## Sheet1
章节 | 原句 | 修正
1 Introduction -> 1.5 Data representation -> 1.5.1 Bits | Bits in a byte are labelled 7 to 0. | { "1 Introduction -> 1.5 Data representation -> 1.5.1 Bits": [ { "Original": "Bits in a byte are labelled 7 to 0.", "Adjusted": "No change" }, { "Original": "Bit number 7 is the most significant bit, the least significant bit is assigned bit number 0.", "Adjusted": "No change" } ] }
1 Introduction -> 1.5 Data representation -> 1.5.6 Binary Data | Binary Data is represented by a Two Byte Integer length which indicates the number of data bytes, followed by that number of bytes. | { "1.5.6 Binary Data": [ { "Original": "Binary Data is represented by a Two Byte Integer length which indicates the number of data bytes, followed by that number of bytes.", "Adjusted": "No change" }, { "Original": "Thus, the length of Binary Data is limited to the range of 0 to 65,535 Bytes.", "Adjusted": "No change" } ] }
1 Introduction -> 1.5 Data representation -> 1.5.2 Two Byte Integer | Two Byte Integer data values are 16-bit unsigned integers in big-endian order: the high order byte precedes the lower order byte. | { "1.5.2 Two Byte Integer": [ { "Original": "Two Byte Integer data values are 16-bit unsigned integers in big-endian order: the high order byte precedes the lower order byte.", "Adjusted": "No change" }, { "Original": "This means that a 16-bit word is presented on the network as Most Significant Byte (MSB), followed by Least Significant Byte (LSB).", "Adjusted": "The big-endian order means that a 16-bit word is presented on the network as Most Significant Byte (MSB), followed by Least Significant Byte (LSB)." } ] }
1 Introduction -> 1.1 Organization of the MQTT specification | The specification is split into seven chapters: Chapter 1 - Introduction Chapter 2 - MQTT Control Packet format Chapter 3 - MQTT Control Packets Chapter 4 - Operational behavior Chapter 5 - Security Chapter 6 - Using WebSocket as a network transport Chapter 7 - Conformance Targets | { "1 Introduction -> 1.1 Organization of the MQTT specification": [ { "Original": "The specification is split into seven chapters: Chapter 1 - Introduction Chapter 2 - MQTT Control Packet format Chapter 3 - MQTT Control Packets Chapter 4 - Operational behavior Chapter 5 - Security Chapter 6 - Using WebSocket as a network transport Chapter 7 - Conformance Targets", "Adjusted": "The MQTT specification is split into seven chapters: Chapter 1 - Introduction, Chapter 2 - MQTT Control Packet format, Chapter 3 - MQTT Control Packets, Chapter 4 - Operational behavior, Chapter 5 - Security, Chapter 6 - Using WebSocket as a network transport, and Chapter 7 - Conformance Targets" } ] }
1 Introduction -> 1.5 Data representation -> 1.5.3 Four Byte Integer | Four Byte Integer data values are 32-bit unsigned integers in big-endian order: the high order byte precedes the successively lower order bytes. | { "1 Introduction -> 1.5 Data representation -> 1.5.3 Four Byte Integer": [ { "Original": "Four Byte Integer data values are 32-bit unsigned integers in big-endian order: the high order byte precedes the successively lower order bytes.", "Adjusted": "No change" }, { "Original": "This means that a 32-bit word is presented on the network as Most Significant Byte (MSB), followed by the next most Significant Byte (MSB), followed by the next most Significant Byte (MSB), followed by Least Significant Byte (LSB).", "Adjusted": "The big-endian order means that a 32-bit word is presented on the network as Most Significant Byte (MSB), followed by the next most Significant Byte, followed by the next most Significant Byte, followed by Least Significant Byte (LSB)." } ] }
1 Introduction -> 1.0 Intellectual property rights policy | This specification is provided under the Non-Assertion Mode of the OASIS IPR Policy, the mode chosen when the Technical Committee was established. | { "1 Introduction": [ { "Original": "This specification is provided under the Non-Assertion Mode of the OASIS IPR Policy, the mode chosen when the Technical Committee was established.", "Adjusted": "No change" }, { "Original": "For information on whether any patents have been disclosed that may be essential to implementing this specification, and any offers of patent licensing terms, please refer to the Intellectual Property Rights section of the TC s web page (<https://www.oasis-open.org/committees/mqtt/ipr.php>).", "Adjusted": "For information on whether any patents have been disclosed that may be essential to implementing this specification, and any offers of patent licensing terms, please refer to the Intellectual Property Rights section of the Technical Committee's web page (https://www.oasis-open.org/committees/mqtt/ipr.php)." } ] }
1 Introduction -> _1.7_ _Editing convention_ | Text highlighted in Yellow within this specification identifies conformance statements. | { "1 Introduction": [ { "Original": "Text highlighted in Yellow within this specification identifies conformance statements.", "Adjusted": "No change" }, { "Original": "Each conformance statement has been assigned a reference in the format [MQTT-x.x.x-y] where x.x.x is the section number and y is a statement counter within the section.", "Adjusted": "No change" } ] }
1 Introduction -> 1.6 Security | MQTT Client and Server implementations SHOULD offer Authentication, Authorization and secure communication options, such as those discussed in Chapter 5. | { "1 Introduction -> 1.6 Security": [ { "Original": "MQTT Client and Server implementations SHOULD offer Authentication, Authorization and secure communication options, such as those discussed in Chapter 5.", "Adjusted": "No change" }, { "Original": "Applications concerned with critical infrastructure, personally identifiable information, or other personal or sensitive information are strongly advised to use these security capabilities.", "Adjusted": "No change" } ] }
1 Introduction -> 1.5 Data representation -> 1.5.7 UTF-8 String Pair | A UTF-8 String Pair consists of two UTF-8 Encoded Strings. | { "1 Introduction -> 1.5 Data representation -> 1.5.7 UTF-8 String Pair": [ { "Original": "A UTF-8 String Pair consists of two UTF-8 Encoded Strings.", "Adjusted": "No change" }, { "Original": "This data type is used to hold name-value pairs.", "Adjusted": "The UTF-8 String Pair data type is used to hold name-value pairs." }, { "Original": "The first string serves as the name, and the second string contains the value.", "Adjusted": "No change" }, { "Original": "Both strings MUST comply with the requirements for UTF-8 Encoded Strings [MQTT-1.5.7-1].", "Adjusted": "No change" }, { "Original": "If a receiver (Client or Server) receives a string pair which does not meet these requirements it is a Malformed Packet.", "Adjusted": "If a receiver (Client or Server) receives a UTF-8 String Pair which does not meet the UTF-8 Encoded String requirements it is a Malformed Packet." }, { "Original": "Refer to section 4.13 for information about handling errors.", "Adjusted": "No change" } ] }
1 Introduction -> 1.8 Change history -> 1.8.1 MQTT v3.1.1 | MQTT v3.1.1 was the first OASIS standard version of MQTT **[MQTTV311****]**. | { "1 Introduction -> 1.8 Change history -> 1.8.1 MQTT v3.1.1": [ { "Original": "MQTT v3.1.1 was the first OASIS standard version of MQTT **[MQTTV311****]**.", "Adjusted": "MQTT v3.1.1 was the first OASIS standard version of MQTT." }, { "Original": "MQTT v3.1.1 is also standardized as ISO/IEC 20922:2016[ **[ISO20922]**.](https://docs.oasis-open.org/mqtt/mqtt/v5.0/os/mqtt-v5.0-os.html#ISO20922)", "Adjusted": "MQTT v3.1.1 is also standardized as ISO/IEC 20922:2016." } ] }
2 MQTT Control Packet format -> 2.1 Structure of an MQTT Control Packet -> 2.1.1 Fixed Header | Each MQTT Control Packet contains a Fixed Header as shown below. | { "2.1.1 Fixed Header": [ { "Original": "Each MQTT Control Packet contains a Fixed Header as shown below.", "Adjusted": "No change" }, { "Original": "Figure 2-2 Fixed Header format **Bit** ¦ **7** ¦ **6** ¦ **5** ¦ **4** ¦ **3** ¦ **2** ¦ **1** ¦ **0** ---¦---¦---¦---¦---¦---¦---¦---¦--- byte 1 ¦ MQTT Control Packet type ¦ Flags specific to each MQTT Control Packet type byte 2 ¦ Remaining Length", "Adjusted": "The Fixed Header format is shown in Figure 2-2.
2 MQTT Control Packet format -> 2.1 Structure of an MQTT Control Packet -> 2.1.1 Fixed Header | Figure 2-2 Fixed Header format **Bit** ¦ **7** ¦ **6** ¦ **5** ¦ **4** ¦ **3** ¦ **2** ¦ **1** ¦ **0** ---¦---¦---¦---¦---¦---¦---¦---¦--- byte 1 ¦ MQTT Control Packet type ¦ Flags specific to each MQTT Control Packet type byte 2 ¦ Remaining Length | Byte 1 contains the MQTT Control Packet type and flags specific to each MQTT Control Packet type.
1 Introduction -> 1.8 Change history -> 1.8.2 MQTT v5.0 | MQTT v5.0 adds a significant number of new features to MQTT while keeping much of the core in place. | { "1.8.2 MQTT v5.0": [ { "Original": "MQTT v5.0 adds a significant number of new features to MQTT while keeping much of the core in place.", "Adjusted": "No change" }, { "Original": "The major functional objectives are: Enhancements for scalability and large scale systems Improved error reporting Formalize common patterns including capability discovery and request response Extensibility mechanisms including user properties Performance improvements and support for small clients Refer to Appendix C for a summary of changes in MQTT v5.0.", "Adjusted": "The major functional objectives of MQTT v5.0 are: Enhancements for scalability and large scale systems, Improved error reporting, Formalize common patterns including capability discovery and request response, Extensibility mechanisms including user properties, Performance improvements and support for small clients.
1 Introduction -> 1.8 Change history -> 1.8.2 MQTT v5.0 | The major functional objectives are: Enhancements for scalability and large scale systems Improved error reporting Formalize common patterns including capability discovery and request response Extensibility mechanisms including user properties Performance improvements and support for small clients Refer to Appendix C for a summary of changes in MQTT v5.0. | Refer to Appendix C for a summary of changes in MQTT v5.0." } ] }
2 MQTT Control Packet format -> 2.1 Structure of an MQTT Control Packet | The MQTT protocol operates by exchanging a series of MQTT Control Packets in a defined way. | { "2 MQTT Control Packet format -> 2.1 Structure of an MQTT Control Packet": [ { "Original": "The MQTT protocol operates by exchanging a series of MQTT Control Packets in a defined way.", "Adjusted": "No change" }, { "Original": "This section describes the format of these packets.", "Adjusted": "No change" }, { "Original": "An MQTT Control Packet consists of up to three parts, always in the following order as shown below.", "Adjusted": "No change" }, { "Original": "Figure 2-1 Structure of an MQTT Control Packet Fixed Header, present in all MQTT Control Packets --- Variable Header, present in some MQTT Control Packets Payload, present in some MQTT Control Packets", "Adjusted": "An MQTT Control Packet consists of three parts: a Fixed Header present in all MQTT Control Packets, a Variable Header present in some MQTT Control Packets, and a Payload present in some MQTT Control Packets." } ] }
1 Introduction -> 1.3 Normative references | _**[RFC2119]**_ Bradner, S., "Key words for use in RFCs to Indicate Requirement Levels", BCP 14, RFC 2119, DOI 10.17487/RFC2119, March 1997, <http://www.rfc-editor.org/info/rfc2119> **[RFC3629]** Yergeau, F., "UTF-8, a transformation format of ISO 10646", STD 63, RFC 3629, DOI 10.17487/RFC3629, November 2003, <http://www.rfc-editor.org/info/rfc3629> **[****RFC6455]** Fette, I. | { "1 Introduction -> 1.3 Normative references": [ { "Original": "_**[RFC2119]**_ Bradner, S., \"Key words for use in RFCs to Indicate Requirement Levels\", BCP 14, RFC 2119, DOI 10.17487/RFC2119, March 1997, <http://www.rfc-editor.org/info/rfc2119> **[RFC3629]** Yergeau, F., \"UTF-8, a transformation format of ISO 10646\", STD 63, RFC 3629, DOI 10.17487/RFC3629, November 2003, <http://www.rfc-editor.org/info/rfc3629> **[****RFC6455]** Fette, I.", "Adjusted": "[RFC2119] Bradner, S., \"Key words for use in RFCs to Indicate Requirement Levels\", BCP 14, RFC 2119, DOI 10.17487/RFC2119, March 1997, <http://www.rfc-editor.org/info/rfc2119>.
1 Introduction -> 1.3 Normative references | and A. | [RFC3629] Yergeau, F., \"UTF-8, a transformation format of ISO 10646\", STD 63, RFC 3629, DOI 10.17487/RFC3629, November 2003, <http://www.rfc-editor.org/info/rfc3629>.
1 Introduction -> 1.3 Normative references | Melnikov, "The WebSocket Protocol", RFC 6455, DOI 10.17487/RFC6455, December 2011, <http://www.rfc-editor.org/info/rfc6455> **[Unicode]** The Unicode Consortium. | [RFC6455] Fette, I." }, { "Original": "and A.", "Adjusted": "and A." }, { "Original": "Melnikov, \"The WebSocket Protocol\", RFC 6455, DOI 10.17487/RFC6455, December 2011, <http://www.rfc-editor.org/info/rfc6455> **[Unicode]** The Unicode Consortium.", "Adjusted": "Melnikov, \"The WebSocket Protocol\", RFC 6455, DOI 10.17487/RFC6455, December 2011, <http://www.rfc-editor.org/info/rfc6455>.
1 Introduction -> 1.3 Normative references | The Unicode Standard, <http://www.unicode.org/versions/latest/> | [Unicode] The Unicode Consortium." }, { "Original": "The Unicode Standard, <http://www.unicode.org/versions/latest/>", "Adjusted": "The Unicode Standard, <http://www.unicode.org/versions/latest/>" } ] }
2 MQTT Control Packet format -> 2.1 Structure of an MQTT Control Packet -> 2.1.4 Remaining Length | **Position:** starts at byte 2. | { "2 MQTT Control Packet format -> 2.1 Structure of an MQTT Control Packet -> 2.1.4 Remaining Length": [ { "Original": "**Position:** starts at byte 2.", "Adjusted": "The Remaining Length starts at byte 2." }, { "Original": "The Remaining Length is a Variable Byte Integer that represents the number of bytes remaining within the current Control Packet, including data in the Variable Header and the Payload.", "Adjusted": "No change" }, { "Original": "The Remaining Length does not include the bytes used to encode the Remaining Length.", "Adjusted": "No change" }, { "Original": "The packet size is the total number of bytes in an MQTT Control Packet, this is equal to the length of the Fixed Header plus the Remaining Length.", "Adjusted": "The packet size is the total number of bytes in an MQTT Control Packet, which is equal to the length of the Fixed Header plus the Remaining Length." } ] }
2 MQTT Control Packet format -> 2.2 Variable Header | Some types of MQTT Control Packet contain a Variable Header component. | { "2 MQTT Control Packet format -> 2.2 Variable Header": [ { "Original": "Some types of MQTT Control Packet contain a Variable Header component.", "Adjusted": "No change" }, { "Original": "It resides between the Fixed Header and the Payload.", "Adjusted": "The Variable Header resides between the Fixed Header and the Payload." }, { "Original": "The content of the Variable Header varies depending on the packet type.", "Adjusted": "No change" }, { "Original": "The Packet Identifier field of Variable Header is common in several packet types.", "Adjusted": "No change" } ] }
2 MQTT Control Packet format -> 2.2 Variable Header -> 2.2.2 Properties | The last field in the Variable Header of the CONNECT, CONNACK, PUBLISH, PUBACK, PUBREC, PUBREL, PUBCOMP, SUBSCRIBE, SUBACK, UNSUBSCRIBE, UNSUBACK, DISCONNECT, and AUTH packet is a set of Properties. | { "2 MQTT Control Packet format -> 2.2 Variable Header -> 2.2.2 Properties": [ { "Original": "The last field in the Variable Header of the CONNECT, CONNACK, PUBLISH, PUBACK, PUBREC, PUBREL, PUBCOMP, SUBSCRIBE, SUBACK, UNSUBSCRIBE, UNSUBACK, DISCONNECT, and AUTH packet is a set of Properties.", "Adjusted": "No change" }, { "Original": "In the CONNECT packet there is also an optional set of Properties in the Will Properties field with the Payload.", "Adjusted": "No change" }, { "Original": "The set of Properties is composed of a Property Length followed by the Properties.", "Adjusted": "No change" } ] }
2 MQTT Control Packet format -> 2.2 Variable Header -> 2.2.2 Properties -> 2.2.2.1 Property Length | The Property Length is encoded as a Variable Byte Integer. | { "2 MQTT Control Packet format -> 2.2 Variable Header -> 2.2.2 Properties -> 2.2.2.1 Property Length": [ { "Original": "The Property Length is encoded as a Variable Byte Integer.", "Adjusted": "No change" }, { "Original": "The Property Length does not include the bytes used to encode itself, but includes the length of the Properties.", "Adjusted": "No change" }, { "Original": "If there are no properties, this MUST be indicated by including a Property Length of zero [MQTT-2.2.2-1].", "Adjusted": "If there are no properties, the absence of properties MUST be indicated by including a Property Length of zero [MQTT-2.2.2-1]." } ] }
2 MQTT Control Packet format -> 2.1 Structure of an MQTT Control Packet -> 2.1.2 MQTT Control Packet type | **Position:** byte 1, bits 7-4. | { "2 MQTT Control Packet format -> 2.1 Structure of an MQTT Control Packet -> 2.1.2 MQTT Control Packet type": [ { "Original": "**Position:** byte 1, bits 7-4.", "Adjusted": "The MQTT Control Packet type is located at byte 1, bits 7-4." }, { "Original": "Represented as a 4-bit unsigned value, the values are shown below.", "Adjusted": "The MQTT Control Packet type is represented as a 4-bit unsigned value, and the values are shown in the following table." }, { "Original": "Table 2-1 MQTT Control Packet types **Name** ¦ **Value** ¦ **Direction of flow** ¦ **Description** ---¦---¦---¦--- Reserved ¦ 0 ¦ Forbidden ¦ Reserved CONNECT ¦ 1 ¦ Client to Server ¦ Connection request CONNACK ¦ 2 ¦ Server to Client ¦ Connect acknowledgment PUBLISH ¦ 3 ¦ Client to Server or Server to Client ¦ Publish message PUBACK ¦ 4 ¦ Client to Server or Server to Client ¦ Publish acknowledgment (QoS 1) PUBREC ¦ 5 ¦ Client to Server or Server to Client ¦ Publish received (QoS 2 delivery part 1) PUBREL ¦ 6 ¦ Client to Server or Server to Client ¦ Publish release (QoS 2 delivery part 2) PUBCOMP ¦ 7 ¦ Client to Server or Server to Client ¦ Publish complete (QoS 2 delivery part 3) SUBSCRIBE ¦ 8 ¦ Client to Server ¦ Subscribe request SUBACK ¦ 9 ¦ Server to Client ¦ Subscribe acknowledgment UNSUBSCRIBE ¦ 10 ¦ Client to Server ¦ Unsubscribe request UNSUBACK ¦ 11 ¦ Server to Client ¦ Unsubscribe acknowledgment PINGREQ ¦ 12 ¦ Client to Server ¦ PING request PINGRESP ¦ 13 ¦ Server to Client ¦ PING response DISCONNECT ¦ 14 ¦ Client to Server or Server to Client ¦ Disconnect notification AUTH ¦ 15 ¦ Client to Server or Server to Client ¦ Authentication exchange", "Adjusted": "Table 2-1 shows the MQTT Control Packet types with their corresponding values, direction of flow, and descriptions." } ] }
2 MQTT Control Packet format -> 2.3 Payload | Some MQTT Control Packets contain a Payload as the final part of the packet. | { "2 MQTT Control Packet format -> 2.3 Payload": [ { "Original": "Some MQTT Control Packets contain a Payload as the final part of the packet.", "Adjusted": "No change" }, { "Original": "In the PUBLISH packet this is the Application Message Table 2-5 - MQTT Control Packets that contain a Payload **MQTT Control Packet** ¦ **Payload** ---¦--- CONNECT ¦ Required CONNACK ¦ None PUBLISH ¦ Optional PUBACK ¦ None PUBREC ¦ None PUBREL ¦ None PUBCOMP ¦ None SUBSCRIBE ¦ Required SUBACK ¦ Required UNSUBSCRIBE ¦ Required UNSUBACK ¦ Required PINGREQ ¦ None PINGRESP ¦ None DISCONNECT ¦ None AUTH ¦ None", "Adjusted": "In the PUBLISH packet, the payload is the Application Message.
2 MQTT Control Packet format -> 2.3 Payload | In the PUBLISH packet this is the Application Message Table 2-5 - MQTT Control Packets that contain a Payload **MQTT Control Packet** ¦ **Payload** ---¦--- CONNECT ¦ Required CONNACK ¦ None PUBLISH ¦ Optional PUBACK ¦ None PUBREC ¦ None PUBREL ¦ None PUBCOMP ¦ None SUBSCRIBE ¦ Required SUBACK ¦ Required UNSUBSCRIBE ¦ Required UNSUBACK ¦ Required PINGREQ ¦ None PINGRESP ¦ None DISCONNECT ¦ None AUTH ¦ None | The following MQTT Control Packets contain a Payload: CONNECT (Required), PUBLISH (Optional), SUBSCRIBE (Required), SUBACK (Required), UNSUBSCRIBE (Required), UNSUBACK (Required).
3 MQTT Control Packets -> 3.1 CONNECT Connection Request -> 3.1.2 CONNECT Variable Header | The Variable Header for the CONNECT Packet contains the following fields in this order: Protocol Name, Protocol Level, Connect Flags, Keep Alive, and Properties. | { "3 MQTT Control Packets -> 3.1 CONNECT Connection Request -> 3.1.2 CONNECT Variable Header": [ { "Original": "The Variable Header for the CONNECT Packet contains the following fields in this order: Protocol Name, Protocol Level, Connect Flags, Keep Alive, and Properties.", "Adjusted": "No change" }, { "Original": "The rules for encoding Properties are described in section 2.2.2.", "Adjusted": "No change" } ] }
1 Introduction -> 1.5 Data representation -> 1.5.5 Variable Byte Integer | The Variable Byte Integer is encoded using an encoding scheme which uses a single byte for values up to 127. | { "1 Introduction -> 1.5 Data representation -> 1.5.5 Variable Byte Integer": [ { "Original": "The Variable Byte Integer is encoded using an encoding scheme which uses a single byte for values up to 127.", "Adjusted": "No change" }, { "Original": "Larger values are handled as follows.", "Adjusted": "No change" }, { "Original": "The least significant seven bits of each byte encode the data, and the most significant bit is used to indicate whether there are bytes following in the representation.", "Adjusted": "No change" }, { "Original": "Thus, each byte encodes 128 values and a \"continuation bit\".", "Adjusted": "No change" }, { "Original": "The maximum number of bytes in the Variable Byte Integer field is four.", "Adjusted": "No change" }, { "Original": "The encoded value MUST use the minimum number of bytes necessary to represent the value [MQTT-1.5.5-1].", "Adjusted": "No change" }, { "Original": "This is shown in Table 1-1 Size of Variable Byte Integer.", "Adjusted": "The size ranges of Variable Byte Integer are shown in Table 1-1." }, { "Original": "Table 1-1 Size of Variable Byte Integer **Digits** ¦ **From** ¦ **To** ---¦---¦--- 1 ¦ 0 (0x00) ¦ 127 (0x7F) 2 ¦ 128 (0x80, 0x01) ¦ 16,383 (0xFF, 0x7F) 3 ¦ 16,384 (0x80, 0x80, 0x01) ¦ 2,097,151 (0xFF, 0xFF, 0x7F) 4 ¦ 2,097,152 (0x80, 0x80, 0x80, 0x01) ¦ 268,435,455 (0xFF, 0xFF, 0xFF, 0x7F) **Non-normative comment** The algorithm for encoding a non-negative integer (X) into the Variable Byte Integer encoding scheme is as follows: do encodedByte = X MOD 128 X = X DIV 128 // if there are more data to encode, set the top bit of this byte if (X > 0) encodedByte = encodedByte OR 128 endif 'output' encodedByte while (X > 0) Where MOD is the modulo operator (% in C), DIV is integer division (/ in C), and OR is bit-wise or (¦ in C).", "Adjusted": "Table 1-1 shows the size ranges for Variable Byte Integer encoding: 1 byte for values 0-127, 2 bytes for 128-16,383, 3 bytes for 16,384-2,097,151, and 4 bytes for 2,097,152-268,435,455.
1 Introduction -> 1.5 Data representation -> 1.5.5 Variable Byte Integer | Larger values are handled as follows. | The encoding algorithm processes the integer by repeatedly taking modulo 128 of the value and setting the continuation bit when more bytes follow." }, { "Original": "**Non-normative comment** The algorithm for decoding a Variable Byte Integer type is as follows: multiplier = 1 value = 0 do encodedByte = 'next byte from stream' value += (encodedByte AND 127) * multiplier if (multiplier > 128*128*128) throw Error(Malformed Variable Byte Integer) multiplier *= 128 while ((encodedByte AND 128) != 0) where AND is the bit-wise and operator (& in C).", "Adjusted": "The decoding algorithm for Variable Byte Integer initializes a multiplier and value, then processes each byte by adding its lower 7 bits multiplied by the current multiplier, checking for malformed data if the multiplier exceeds the maximum allowed, and continuing while the continuation bit is set." }, { "Original": "When this algorithm terminates, value contains the Variable Byte Integer value.", "Adjusted": "When the decoding algorithm terminates, the value variable contains the decoded Variable Byte Integer value." } ] }
3 MQTT Control Packets -> 3.1 CONNECT Connection Request -> 3.1.1 CONNECT Fixed Header | Figure 3-1 \- CONNECT packet Fixed Header **Bit** ¦ **7** ¦ **6** ¦ **5** ¦ **4** ¦ **3** ¦ **2** ¦ **1** ¦ **0** ---¦---¦---¦---¦---¦---¦---¦---¦--- byte 1 ¦ MQTT Control Packet type (1) ¦ Reserved ¦ 0 ¦ 0 ¦ 0 ¦ 1 ¦ 0 ¦ 0 ¦ 0 ¦ 0 byte 2 ¦ Remaining Length **Remaining Length field** This is the length of the Variable Header plus the length of the Payload. | { "3.1.1 CONNECT Fixed Header": [ { "Original": "Figure 3-1 \\- CONNECT packet Fixed Header **Bit** ¦ **7** ¦ **6** ¦ **5** ¦ **4** ¦ **3** ¦ **2** ¦ **1** ¦ **0** ---¦---¦---¦---¦---¦---¦---¦---¦--- byte 1 ¦ MQTT Control Packet type (1) ¦ Reserved ¦ 0 ¦ 0 ¦ 0 ¦ 1 ¦ 0 ¦ 0 ¦ 0 ¦ 0 byte 2 ¦ Remaining Length **Remaining Length field** This is the length of the Variable Header plus the length of the Payload.", "Adjusted": "The CONNECT packet Fixed Header consists of byte 1 containing the MQTT Control Packet type and reserved bits, and byte 2 containing the Remaining Length field, which represents the length of the Variable Header plus the length of the Payload." }, { "Original": "It is encoded as a Variable Byte Integer.", "Adjusted": "The Remaining Length field is encoded as a Variable Byte Integer." } ] }
3 MQTT Control Packets -> 3.1 CONNECT Connection Request | After a Network Connection is established by a Client to a Server, the first packet sent from the Client to the Server MUST be a CONNECT packet [MQTT-3.1.0-1]. | { "3 MQTT Control Packets -> 3.1 CONNECT Connection Request": [ { "Original": "After a Network Connection is established by a Client to a Server, the first packet sent from the Client to the Server MUST be a CONNECT packet [MQTT-3.1.0-1].", "Adjusted": "No change" }, { "Original": "A Client can only send the CONNECT packet once over a Network Connection.", "Adjusted": "No change" }, { "Original": "The Server MUST process a second CONNECT packet sent from a Client as a Protocol Error and close the Network Connection [MQTT-3.1.0-2].", "Adjusted": "No change" }, { "Original": "Refer to section 4.13 for information about handling errors.", "Adjusted": "No change" }, { "Original": "The Payload contains one or more encoded fields.", "Adjusted": "No change" }, { "Original": "They specify a unique Client identifier for the Client, a Will Topic, Will Payload, User Name and Password.", "Adjusted": "The encoded fields specify a unique Client identifier for the Client, a Will Topic, Will Payload, User Name and Password." }, { "Original": "All but the Client identifier can be omitted and their presence is determined based on flags in the Variable Header.", "Adjusted": "All fields except the Client identifier can be omitted and their presence is determined based on flags in the Variable Header." } ] }
2 MQTT Control Packet format -> 2.1 Structure of an MQTT Control Packet -> 2.1.3 Flags | The remaining bits [3-0] of byte 1 in the Fixed Header contain flags specific to each MQTT Control Packet type as shown below. | { "2 MQTT Control Packet format -> 2.1 Structure of an MQTT Control Packet -> 2.1.3 Flags": [ { "Original": "The remaining bits [3-0] of byte 1 in the Fixed Header contain flags specific to each MQTT Control Packet type as shown below.", "Adjusted": "No change" }, { "Original": "Where a flag bit is marked as Reserved , it is reserved for future use and MUST be set to the value listed [MQTT-2.1.3-1].", "Adjusted": "Where a flag bit is marked as Reserved, the flag bit is reserved for future use and MUST be set to the value listed [MQTT-2.1.3-1]." }, { "Original": "If invalid flags are received it is a Malformed Packet.", "Adjusted": "If invalid flags are received, the packet is a Malformed Packet." }, { "Original": "Refer to section 4.13 for details about handling errors.", "Adjusted": "No change" }, { "Original": "Table 2-2 Flag Bits **MQTT Control Packet** ¦ **Fixed Header flags** ¦ **Bit 3** ¦ **Bit 2** ¦ **Bit 1** ¦ **Bit 0** ---¦---¦---¦---¦---¦--- CONNECT ¦ Reserved ¦ 0 ¦ 0 ¦ 0 ¦ 0 CONNACK ¦ Reserved ¦ 0 ¦ 0 ¦ 0 ¦ 0 PUBLISH ¦ Used in MQTT v5.0 ¦ DUP ¦ QoS ¦ RETAIN PUBACK ¦ Reserved ¦ 0 ¦ 0 ¦ 0 ¦ 0 PUBREC ¦ Reserved ¦ 0 ¦ 0 ¦ 0 ¦ 0 PUBREL ¦ Reserved ¦ 0 ¦ 0 ¦ 1 ¦ 0 PUBCOMP ¦ Reserved ¦ 0 ¦ 0 ¦ 0 ¦ 0 SUBSCRIBE ¦ Reserved ¦ 0 ¦ 0 ¦ 1 ¦ 0 SUBACK ¦ Reserved ¦ 0 ¦ 0 ¦ 0 ¦ 0 UNSUBSCRIBE ¦ Reserved ¦ 0 ¦ 0 ¦ 1 ¦ 0 UNSUBACK ¦ Reserved ¦ 0 ¦ 0 ¦ 0 ¦ 0 PINGREQ ¦ Reserved ¦ 0 ¦ 0 ¦ 0 ¦ 0 PINGRESP ¦ Reserved ¦ 0 ¦ 0 ¦ 0 ¦ 0 DISCONNECT ¦ Reserved ¦ 0 ¦ 0 ¦ 0 ¦ 0 AUTH ¦ Reserved ¦ 0 ¦ 0 ¦ 0 ¦ 0 DUP = Duplicate delivery of a PUBLISH packet QoS = PUBLISH Quality of Service RETAIN = PUBLISH retained message flag Refer to section 3.3.1 for a description of the DUP, QoS, and RETAIN flags in the PUBLISH packet.'", "Adjusted": "Table 2-2 shows the flag bits for each MQTT Control Packet type.
2 MQTT Control Packet format -> 2.1 Structure of an MQTT Control Packet -> 2.1.3 Flags | Where a flag bit is marked as Reserved , it is reserved for future use and MUST be set to the value listed [MQTT-2.1.3-1]. | For CONNECT, CONNACK, PUBACK, PUBREC, PUBCOMP, SUBACK, UNSUBACK, PINGREQ, PINGRESP, DISCONNECT, and AUTH packets, the flags are marked as Reserved and set to 0, except for PUBREL, SUBSCRIBE, and UNSUBSCRIBE which have bit 1 set to 1.
2 MQTT Control Packet format -> 2.1 Structure of an MQTT Control Packet -> 2.1.3 Flags | If invalid flags are received it is a Malformed Packet. | For PUBLISH packets in MQTT v5.0, the flags include DUP (duplicate delivery), QoS (Quality of Service), and RETAIN (retained message flag).
2 MQTT Control Packet format -> 2.1 Structure of an MQTT Control Packet -> 2.1.3 Flags | Refer to section 4.13 for details about handling errors. | Refer to section 3.3.1 for a description of the DUP, QoS, and RETAIN flags in the PUBLISH packet." } ] }
3 MQTT Control Packets -> 3.1 CONNECT Connection Request -> 3.1.2 CONNECT Variable Header -> 3.1.2.3 Connect Flags | The Connect Flags byte contains several parameters specifying the behavior of the MQTT connection. | { "3 MQTT Control Packets -> 3.1 CONNECT Connection Request -> 3.1.2 CONNECT Variable Header -> 3.1.2.3 Connect Flags": [ { "Original": "The Connect Flags byte contains several parameters specifying the behavior of the MQTT connection.", "Adjusted": "No change" }, { "Original": "It also indicates the presence or absence of fields in the Payload.", "Adjusted": "The Connect Flags byte also indicates the presence or absence of fields in the Payload." }, { "Original": "Figure 3-4 \\- Connect Flag bits **Bit** ¦ **7** ¦ **6** ¦ **5** ¦ **4** ¦ **3** ¦ **2** ¦ **1** ¦ **0** ---¦---¦---¦---¦---¦---¦---¦---¦--- ¦ User Name Flag ¦ Password Flag ¦ Will Retain ¦ Will QoS ¦ Will Flag ¦ Clean Start ¦ Reserved byte 8 ¦ X ¦ X ¦ X ¦ X ¦ X ¦ X ¦ X ¦ 0 The Server MUST validate that the reserved flag in the CONNECT packet is set to 0 [MQTT-3.1.2-3].", "Adjusted": "The Server MUST validate that the reserved flag in the CONNECT packet is set to 0 [MQTT-3.1.2-3]." }, { "Original": "If the reserved flag is not 0 it is a Malformed Packet.", "Adjusted": "If the reserved flag is not 0, the packet is a Malformed Packet." }, { "Original": "Refer to section 4.13 for information about handling errors.", "Adjusted": "No change" } ] }
3 MQTT Control Packets -> 3.1 CONNECT Connection Request -> 3.1.2 CONNECT Variable Header -> 3.1.2.2 Protocol Version | Figure 3-3 \- Protocol Version byte ¦ **Description** ¦ **7** ¦ **6** ¦ **5** ¦ **4** ¦ **3** ¦ **2** ¦ **1** ¦ **0** ---¦---¦---¦---¦---¦---¦---¦---¦---¦--- Protocol Level byte 7 ¦ Version(5) ¦ 0 ¦ 0 ¦ 0 ¦ 0 ¦ 0 ¦ 1 ¦ 0 ¦ 1 The one byte unsigned value that represents the revision level of the protocol used by the Client. | { "3 MQTT Control Packets -> 3.1 CONNECT Connection Request -> 3.1.2 CONNECT Variable Header -> 3.1.2.2 Protocol Version": [ { "Original": "Figure 3-3 \\- Protocol Version byte ¦ **Description** ¦ **7** ¦ **6** ¦ **5** ¦ **4** ¦ **3** ¦ **2** ¦ **1** ¦ **0** ---¦---¦---¦---¦---¦---¦---¦---¦---¦--- Protocol Level byte 7 ¦ Version(5) ¦ 0 ¦ 0 ¦ 0 ¦ 0 ¦ 0 ¦ 1 ¦ 0 ¦ 1 The one byte unsigned value that represents the revision level of the protocol used by the Client.", "Adjusted": "The Protocol Version byte is a one byte unsigned value that represents the revision level of the protocol used by the Client." }, { "Original": "The value of the Protocol Version field for version 5.0 of the protocol is 5 (0x05).", "Adjusted": "No change" }, { "Original": "A Server which supports multiple versions of the MQTT protocol uses the Protocol Version to determine which version of MQTT the Client is using.", "Adjusted": "No change" }, { "Original": "If the Protocol Version is not 5 and the Server does not want to accept the CONNECT packet, the Server MAY send a CONNACK packet with Reason Code 0x84 (Unsupported Protocol Version) and then MUST close the Network Connection [MQTT-3.1.2-2].", "Adjusted": "No change" } ] }
3 MQTT Control Packets -> 3.1 CONNECT Connection Request -> 3.1.2 CONNECT Variable Header -> 3.1.2.6 Will QoS | **Position:** bits 4 and 3 of the Connect Flags. | { "3 MQTT Control Packets -> 3.1 CONNECT Connection Request -> 3.1.2 CONNECT Variable Header -> 3.1.2.6 Will QoS": [ { "Original": "**Position:** bits 4 and 3 of the Connect Flags.", "Adjusted": "Position: bits 4 and 3 of the Connect Flags." }, { "Original": "These two bits specify the QoS level to be used when publishing the Will Message.", "Adjusted": "No change" }, { "Original": "If the Will Flag is set to 0, then the Will QoS MUST be set to 0 (0x00) [MQTT-3.1.2-11].", "Adjusted": "No change" }, { "Original": "If the Will Flag is set to 1, the value of Will QoS can be 0 (0x00), 1 (0x01), or 2 (0x02) [MQTT-3.1.2-12].", "Adjusted": "No change" }, { "Original": "A value of 3 (0x03) is a Malformed Packet.", "Adjusted": "No change" }, { "Original": "Refer to section 4.13 for information about handling errors.", "Adjusted": "No change" } ] }
3 MQTT Control Packets -> 3.1 CONNECT Connection Request -> 3.1.2 CONNECT Variable Header -> 3.1.2.4 Clean Start | **Position:** bit 1 of the Connect Flags byte. | { "3 MQTT Control Packets -> 3.1 CONNECT Connection Request -> 3.1.2 CONNECT Variable Header -> 3.1.2.4 Clean Start": [ { "Original": "**Position:** bit 1 of the Connect Flags byte.", "Adjusted": "Position: bit 1 of the Connect Flags byte." }, { "Original": "This bit specifies whether the Connection starts a new Session or is a continuation of an existing Session.", "Adjusted": "No change" }, { "Original": "Refer to section 4.1 for a definition of the Session State.", "Adjusted": "No change" }, { "Original": "If a CONNECT packet is received with Clean Start is set to 1, the Client and Server MUST discard any existing Session and start a new Session [MQTT-3.1.2-4].", "Adjusted": "If a CONNECT packet is received with Clean Start set to 1, the Client and Server MUST discard any existing Session and start a new Session [MQTT-3.1.2-4]." }, { "Original": "Consequently, the Session Present flag in CONNACK is always set to 0 if Clean Start is set to 1.", "Adjusted": "No change" }, { "Original": "If a CONNECT packet is received with Clean Start set to 0 and there is a Session associated with the Client Identifier, the Server MUST resume communications with the Client based on state from the existing Session [MQTT-3.1.2-5].", "Adjusted": "No change" }, { "Original": "If a CONNECT packet is received with Clean Start set to 0 and there is no Session associated with the Client Identifier, the Server MUST create a new Session [MQTT-3.1.2-6].", "Adjusted": "No change" } ] }
3 MQTT Control Packets -> 3.1 CONNECT Connection Request -> 3.1.2 CONNECT Variable Header -> 3.1.2.8 User Name Flag | **Position:** bit 7 of the Connect Flags. | { "3 MQTT Control Packets -> 3.1 CONNECT Connection Request -> 3.1.2 CONNECT Variable Header -> 3.1.2.8 User Name Flag": [ { "Original": "**Position:** bit 7 of the Connect Flags.", "Adjusted": "Position: bit 7 of the Connect Flags." }, { "Original": "If the User Name Flag is set to 0, a User Name MUST NOT be present in the Payload [MQTT-3.1.2-16].", "Adjusted": "No change" }, { "Original": "If the User Name Flag is set to 1, a User Name MUST be present in the Payload [MQTT-3.1.2-17].", "Adjusted": "No change" } ] }
2 MQTT Control Packet format -> 2.2 Variable Header -> 2.2.2 Properties -> 2.2.2.2 Property | A Property consists of an Identifier which defines its usage and data type, followed by a value. | { "2 MQTT Control Packet format -> 2.2 Variable Header -> 2.2.2 Properties -> 2.2.2.2 Property": [ { "Original": "A Property consists of an Identifier which defines its usage and data type, followed by a value.", "Adjusted": "No change" }, { "Original": "The Identifier is encoded as a Variable Byte Integer.", "Adjusted": "No change" }, { "Original": "A Control Packet which contains an Identifier which is not valid for its packet type, or contains a value not of the specified data type, is a Malformed Packet.", "Adjusted": "No change" }, { "Original": "If received, use a CONNACK or DISCONNECT packet with Reason Code 0x81 (Malformed Packet) as described in section 4.13 Handling errors.", "Adjusted": "If a Malformed Packet is received, use a CONNACK or DISCONNECT packet with Reason Code 0x81 (Malformed Packet) as described in section 4.13 Handling errors." }, { "Original": "There is no significance in the order of Properties with different Identifiers.", "Adjusted": "No change" }, { "Original": "**** Table 2-4 \\- Properties **Identifier** ¦ **Name (usage)** ¦ **Type** ¦ **Packet / Will Properties** **** ---¦---¦---¦--- **Dec** ¦ **Hex** 1 ¦ 0x01 ¦ Payload Format Indicator ¦ Byte ¦ PUBLISH, Will Properties 2 ¦ 0x02 ¦ Message Expiry Interval ¦ Four Byte Integer ¦ PUBLISH, Will Properties 3 ¦ 0x03 ¦ Content Type ¦ UTF-8 Encoded String ¦ PUBLISH, Will Properties 8 ¦ 0x08 ¦ Response Topic ¦ UTF-8 Encoded String ¦ PUBLISH, Will Properties 9 ¦ 0x09 ¦ Correlation Data ¦ Binary Data ¦ PUBLISH, Will Properties 11 ¦ 0x0B ¦ Subscription Identifier ¦ Variable Byte Integer ¦ PUBLISH, SUBSCRIBE 17 ¦ 0x11 ¦ Session Expiry Interval ¦ Four Byte Integer ¦ CONNECT, CONNACK, DISCONNECT 18 ¦ 0x12 ¦ Assigned Client Identifier ¦ UTF-8 Encoded String ¦ CONNACK 19 ¦ 0x13 ¦ Server Keep Alive ¦ Two Byte Integer ¦ CONNACK 21 ¦ 0x15 ¦ Authentication Method ¦ UTF-8 Encoded String ¦ CONNECT, CONNACK, AUTH 22 ¦ 0x16 ¦ Authentication Data ¦ Binary Data ¦ CONNECT, CONNACK, AUTH 23 ¦ 0x17 ¦ Request Problem Information ¦ Byte ¦ CONNECT 24 ¦ 0x18 ¦ Will Delay Interval ¦ Four Byte Integer ¦ Will Properties 25 ¦ 0x19 ¦ Request Response Information ¦ Byte ¦ CONNECT 26 ¦ 0x1A ¦ Response Information ¦ UTF-8 Encoded String ¦ CONNACK 28 ¦ 0x1C ¦ Server Reference ¦ UTF-8 Encoded String ¦ CONNACK, DISCONNECT 31 ¦ 0x1F ¦ Reason String ¦ UTF-8 Encoded String ¦ CONNACK, PUBACK, PUBREC, PUBREL, PUBCOMP, SUBACK, UNSUBACK, DISCONNECT, AUTH 33 ¦ 0x21 ¦ Receive Maximum ¦ Two Byte Integer ¦ CONNECT, CONNACK 34 ¦ 0x22 ¦ Topic Alias Maximum ¦ Two Byte Integer ¦ CONNECT, CONNACK 35 ¦ 0x23 ¦ Topic Alias ¦ Two Byte Integer ¦ PUBLISH 36 ¦ 0x24 ¦ Maximum QoS ¦ Byte ¦ CONNACK 37 ¦ 0x25 ¦ Retain Available ¦ Byte ¦ CONNACK 38 ¦ 0x26 ¦ User Property ¦ UTF-8 String Pair ¦ CONNECT, CONNACK, PUBLISH, Will Properties, PUBACK, PUBREC, PUBREL, PUBCOMP, SUBSCRIBE, SUBACK, UNSUBSCRIBE, UNSUBACK, DISCONNECT, AUTH 39 ¦ 0x27 ¦ Maximum Packet Size ¦ Four Byte Integer ¦ CONNECT, CONNACK 40 ¦ 0x28 ¦ Wildcard Subscription Available ¦ Byte ¦ CONNACK 41 ¦ 0x29 ¦ Subscription Identifier Available ¦ Byte ¦ CONNACK 42 ¦ 0x2A ¦ Shared Subscription Available ¦ Byte ¦ CONNACK ****", "Adjusted": "Table 2-4 shows the Properties with their identifiers, names, data types, and applicable packet types." }, { "Original": "**Non-normative comment** Although the Property Identifier is defined as a Variable Byte Integer, in this version of the specification all of the Property Identifiers are one byte long.", "Adjusted": "Although the Property Identifier is defined as a Variable Byte Integer, in this version of the specification all of the Property Identifiers are one byte long." } ] }
3 MQTT Control Packets -> 3.1 CONNECT Connection Request -> 3.1.2 CONNECT Variable Header -> 3.1.2.1 Protocol Name | Figure 3-2 \- Protocol Name bytes ¦ **Description** ¦ **7** ¦ **6** ¦ **5** ¦ **4** ¦ **3** ¦ **2** ¦ **1** ¦ **0** ---¦---¦---¦---¦---¦---¦---¦---¦---¦--- Protocol Name byte 1 ¦ Length MSB (0) ¦ 0 ¦ 0 ¦ 0 ¦ 0 ¦ 0 ¦ 0 ¦ 0 ¦ 0 byte 2 ¦ Length LSB (4) ¦ 0 ¦ 0 ¦ 0 ¦ 0 ¦ 0 ¦ 1 ¦ 0 ¦ 0 byte 3 ¦ M ¦ 0 ¦ 1 ¦ 0 ¦ 0 ¦ 1 ¦ 1 ¦ 0 ¦ 1 byte 4 ¦ Q ¦ 0 ¦ 1 ¦ 0 ¦ 1 ¦ 0 ¦ 0 ¦ 0 ¦ 1 byte 5 ¦ T ¦ 0 ¦ 1 ¦ 0 ¦ 1 ¦ 0 ¦ 1 ¦ 0 ¦ 0 byte 6 ¦ T ¦ 0 ¦ 1 ¦ 0 ¦ 1 ¦ 0 ¦ 1 ¦ 0 ¦ 0 The Protocol Name is a UTF-8 Encoded String that represents the protocol name MQTT , capitalized as shown. | { "3 MQTT Control Packets -> 3.1 CONNECT Connection Request -> 3.1.2 CONNECT Variable Header -> 3.1.2.1 Protocol Name": [ { "Original": "Figure 3-2 \\- Protocol Name bytes ¦ **Description** ¦ **7** ¦ **6** ¦ **5** ¦ **4** ¦ **3** ¦ **2** ¦ **1** ¦ **0** ---¦---¦---¦---¦---¦---¦---¦---¦---¦--- Protocol Name byte 1 ¦ Length MSB (0) ¦ 0 ¦ 0 ¦ 0 ¦ 0 ¦ 0 ¦ 0 ¦ 0 ¦ 0 byte 2 ¦ Length LSB (4) ¦ 0 ¦ 0 ¦ 0 ¦ 0 ¦ 0 ¦ 1 ¦ 0 ¦ 0 byte 3 ¦ M ¦ 0 ¦ 1 ¦ 0 ¦ 0 ¦ 1 ¦ 1 ¦ 0 ¦ 1 byte 4 ¦ Q ¦ 0 ¦ 1 ¦ 0 ¦ 1 ¦ 0 ¦ 0 ¦ 0 ¦ 1 byte 5 ¦ T ¦ 0 ¦ 1 ¦ 0 ¦ 1 ¦ 0 ¦ 1 ¦ 0 ¦ 0 byte 6 ¦ T ¦ 0 ¦ 1 ¦ 0 ¦ 1 ¦ 0 ¦ 1 ¦ 0 ¦ 0 The Protocol Name is a UTF-8 Encoded String that represents the protocol name MQTT , capitalized as shown.", "Adjusted": "The Protocol Name is a UTF-8 encoded string that represents the protocol name MQTT, capitalized as shown in Figure 3-2." }, { "Original": "The string, its offset and length will not be changed by future versions of the MQTT specification.", "Adjusted": "The protocol name string, its offset and length will not be changed by future versions of the MQTT specification." }, { "Original": "A Server which support multiple protocols uses the Protocol Name to determine whether the data is MQTT.", "Adjusted": "A server that supports multiple protocols uses the protocol name to determine whether the data is MQTT." }, { "Original": "The protocol name MUST be the UTF-8 String \"MQTT\".", "Adjusted": "No change" }, { "Original": "If the Server does not want to accept the CONNECT, and wishes to reveal that it is an MQTT Server it MAY send a CONNACK packet with Reason Code of 0x84 (Unsupported Protocol Version), and then it MUST close the Network Connection [MQTT-3.1.2-1].", "Adjusted": "If the server does not want to accept the CONNECT packet and wishes to reveal that it is an MQTT server, it may send a CONNACK packet with reason code 0x84 (Unsupported Protocol Version), and then it must close the network connection [MQTT-3.1.2-1]." }, { "Original": "**Non-normative comment****** Packet inspectors, such as firewalls, could use the Protocol Name to identify MQTT traffic.", "Adjusted": "Packet inspectors, such as firewalls, could use the protocol name to identify MQTT traffic." } ] }
3 MQTT Control Packets -> 3.1 CONNECT Connection Request -> 3.1.2 CONNECT Variable Header -> 3.1.2.7 Will Retain | **Position:** bit 5 of the Connect Flags. | { "3 MQTT Control Packets -> 3.1 CONNECT Connection Request -> 3.1.2 CONNECT Variable Header -> 3.1.2.7 Will Retain": [ { "Original": "**Position:** bit 5 of the Connect Flags.", "Adjusted": "Position: bit 5 of the Connect Flags." }, { "Original": "This bit specifies if the Will Message is to be retained when it is published.", "Adjusted": "This bit specifies if the Will Message is to be retained when the Will Message is published." }, { "Original": "If the Will Flag is set to 0, then Will Retain MUST be set to 0 [MQTT-3.1.2-13].", "Adjusted": "No change" }, { "Original": "If the Will Flag is set to 1 and Will Retain is set to 0, the Server MUST publish the Will Message as a non-retained message [MQTT-3.1.2-14].", "Adjusted": "No change" }, { "Original": "If the Will Flag is set to 1 and Will Retain is set to 1, the Server MUST publish the Will Message as a retained message [MQTT-3.1.2-15].", "Adjusted": "No change" } ] }
3 MQTT Control Packets -> 3.1 CONNECT Connection Request -> 3.1.2 CONNECT Variable Header -> 3.1.2.11 CONNECT Properties -> 3.1.2.11.1 Property Length | The length of the Properties in the CONNECT packet Variable Header encoded as a Variable Byte Integer. | { "3 MQTT Control Packets -> 3.1 CONNECT Connection Request -> 3.1.2 CONNECT Variable Header -> 3.1.2.11 CONNECT Properties -> 3.1.2.11.1 Property Length": [ { "Original": "The length of the Properties in the CONNECT packet Variable Header encoded as a Variable Byte Integer.", "Adjusted": "The length of the Properties in the CONNECT packet Variable Header is encoded as a Variable Byte Integer." } ] }
3 MQTT Control Packets -> 3.1 CONNECT Connection Request -> 3.1.2 CONNECT Variable Header -> 3.1.2.9 Password Flag | **Position:** bit 6 of the Connect Flags. | { "3 MQTT Control Packets -> 3.1 CONNECT Connection Request -> 3.1.2 CONNECT Variable Header -> 3.1.2.9 Password Flag": [ { "Original": "**Position:** bit 6 of the Connect Flags.", "Adjusted": "Position: bit 6 of the Connect Flags." }, { "Original": "If the Password Flag is set to 0, a Password MUST NOT be present in the Payload [MQTT-3.1.2-18].", "Adjusted": "No change" }, { "Original": "If the Password Flag is set to 1, a Password MUST be present in the Payload [MQTT-3.1.2-19].", "Adjusted": "No change" }, { "Original": "**** **Non-normative comment** This version of the protocol allows the sending of a Password with no User Name, where MQTT v3.1.1 did not.", "Adjusted": "Non-normative comment: This version of the protocol allows the sending of a Password with no User Name, where MQTT v3.1.1 did not allow sending a Password with no User Name." }, { "Original": "This reflects the common use of Password for credentials other than a password.", "Adjusted": "This allowance reflects the common use of Password for credentials other than a password." } ] }
2 MQTT Control Packet format -> 2.2 Variable Header -> 2.2.1 Packet Identifier | The Variable Header component of many of the MQTT Control Packet types includes a Two Byte Integer Packet Identifier field. | { "2.2.1 Packet Identifier": [ { "Original": "The Variable Header component of many of the MQTT Control Packet types includes a Two Byte Integer Packet Identifier field.", "Adjusted": "No change" }, { "Original": "These MQTT Control Packets are PUBLISH (where QoS > 0), PUBACK, PUBREC, PUBREL, PUBCOMP, SUBSCRIBE, SUBACK, UNSUBSCRIBE, UNSUBACK.", "Adjusted": "No change" }, { "Original": "MQTT Control Packets that require a Packet Identifier are shown below: Table 2-3 MQTT Control Packets that contain a Packet Identifier **MQTT Control Packet** ¦ **Packet Identifier field** ---¦--- CONNECT ¦ NO CONNACK ¦ NO PUBLISH ¦ YES (If QoS > 0) PUBACK ¦ YES PUBREC ¦ YES PUBREL ¦ YES PUBCOMP ¦ YES SUBSCRIBE ¦ YES SUBACK ¦ YES UNSUBSCRIBE ¦ YES UNSUBACK ¦ YES PINGREQ ¦ NO PINGRESP ¦ NO DISCONNECT ¦ NO AUTH ¦ NO A PUBLISH packet MUST NOT contain a Packet Identifier if its QoS value is set to 0 [MQTT-2.2.1-2].", "Adjusted": "MQTT Control Packets that require a Packet Identifier include: CONNECT (NO), CONNACK (NO), PUBLISH (YES if QoS > 0), PUBACK (YES), PUBREC (YES), PUBREL (YES), PUBCOMP (YES), SUBSCRIBE (YES), SUBACK (YES), UNSUBSCRIBE (YES), UNSUBACK (YES), PINGREQ (NO), PINGRESP (NO), DISCONNECT (NO), and AUTH (NO).
2 MQTT Control Packet format -> 2.2 Variable Header -> 2.2.1 Packet Identifier | These MQTT Control Packets are PUBLISH (where QoS > 0), PUBACK, PUBREC, PUBREL, PUBCOMP, SUBSCRIBE, SUBACK, UNSUBSCRIBE, UNSUBACK. | A PUBLISH packet MUST NOT contain a Packet Identifier if its QoS value is set to 0 [MQTT-2.2.1-2]." }, { "Original": "Each time a Client sends a new SUBSCRIBE, UNSUBSCRIBE,or PUBLISH (where QoS > 0) MQTT Control Packet it MUST assign it a non-zero Packet Identifier that is currently unused [MQTT-2.2.1-3].", "Adjusted": "Each time a Client sends a new SUBSCRIBE, UNSUBSCRIBE, or PUBLISH (where QoS > 0) MQTT Control Packet, the Client MUST assign the packet a non-zero Packet Identifier that is currently unused [MQTT-2.2.1-3]." }, { "Original": "Each time a Server sends a new PUBLISH (with QoS > 0) MQTT Control Packet it MUST assign it a non zero Packet Identifier that is currently unused [MQTT-2.2.1-4].", "Adjusted": "Each time a Server sends a new PUBLISH (with QoS > 0) MQTT Control Packet, the Server MUST assign the packet a non-zero Packet Identifier that is currently unused [MQTT-2.2.1-4]." }, { "Original": "The Packet Identifier becomes available for reuse after the sender has processed the corresponding acknowledgement packet, defined as follows.", "Adjusted": "No change" }, { "Original": "In the case of a QoS 1 PUBLISH, this is the corresponding PUBACK; in the case of QoS 2 PUBLISH it is PUBCOMP or a PUBREC with a Reason Code of 128 or greater.", "Adjusted": "In the case of a QoS 1 PUBLISH, the corresponding acknowledgement packet is PUBACK; in the case of QoS 2 PUBLISH, the corresponding acknowledgement packet is PUBCOMP or a PUBREC with a Reason Code of 128 or greater." }, { "Original": "For SUBSCRIBE or UNSUBSCRIBE it is the corresponding SUBACK or UNSUBACK.", "Adjusted": "For SUBSCRIBE or UNSUBSCRIBE, the corresponding acknowledgement packet is SUBACK or UNSUBACK." }, { "Original": "Packet Identifiers used with PUBLISH, SUBSCRIBE and UNSUBSCRIBE packets form a single, unified set of identifiers separately for the Client and the Server in a Session.", "Adjusted": "No change" }, { "Original": "A Packet Identifier cannot be used by more than one command at any time.", "Adjusted": "No change" }, { "Original": "A PUBACK, PUBREC , PUBREL, or PUBCOMP packet MUST contain the same Packet Identifier as the PUBLISH packet that was originally sent [MQTT-2.2.1-5].", "Adjusted": "No change" }, { "Original": "A SUBACK and UNSUBACK MUST contain the Packet Identifier that was used in the corresponding SUBSCRIBE and UNSUBSCRIBE packet respectively [MQTT-2.2.1-6].", "Adjusted": "No change" }, { "Original": "The Client and Server assign Packet Identifiers independently of each other.", "Adjusted": "No change" }, { "Original": "As a result, Client-Server pairs can participate in concurrent message exchanges using the same Packet Identifiers.", "Adjusted": "No change" }, { "Original": "**Non-normative comment** It is possible for a Client to send a PUBLISH packet with Packet Identifier 0x1234 and then receive a different PUBLISH packet with Packet Identifier 0x1234 from its Server before it receives a PUBACK for the PUBLISH packet that it sent.", "Adjusted": "It is possible for a Client to send a PUBLISH packet with Packet Identifier 0x1234 and then receive a different PUBLISH packet with Packet Identifier 0x1234 from its Server before the Client receives a PUBACK for the PUBLISH packet that it sent." }, { "Original": "Client Server PUBLISH Packet Identifier=0x1234 â\x80'â\x86' â\x86\x90â\x80' PUBLISH Packet Identifier=0x1234 PUBACK Packet Identifier=0x1234 â\x80'â\x86' â\x86\x90â\x80' PUBACK Packet Identifier=0x1234", "Adjusted": "The Client sends a PUBLISH packet with Packet Identifier 0x1234, then the Server sends a PUBLISH packet with Packet Identifier 0x1234, followed by the Client sending a PUBACK with Packet Identifier 0x1234 and the Server sending a PUBACK with Packet Identifier 0x1234." } ] }
2 MQTT Control Packet format -> 2.4 Reason Code | A Reason Code is a one byte unsigned value that indicates the result of an operation. | { "2 MQTT Control Packet format -> 2.4 Reason Code": [ { "Original": "A Reason Code is a one byte unsigned value that indicates the result of an operation.", "Adjusted": "No change" }, { "Original": "Reason Codes less than 0x80 indicate successful completion of an operation.", "Adjusted": "No change" }, { "Original": "The normal Reason Code for success is 0.", "Adjusted": "No change" }, { "Original": "Reason Code values of 0x80 or greater indicate failure.", "Adjusted": "No change" }, { "Original": "The CONNACK, PUBACK, PUBREC, PUBREL, PUBCOMP, DISCONNECT and AUTH Control Packets have a single Reason Code as part of the Variable Header.", "Adjusted": "No change" }, { "Original": "The SUBACK and UNSUBACK packets contain a list of one or more Reason Codes in the Payload.", "Adjusted": "No change" }, { "Original": "The Reason Codes share a common set of values as shown below.", "Adjusted": "No change" }, { "Original": "Table 2-6 - Reason Codes **Reason Code** ¦ **Name** ¦ **Packets** **** ---¦---¦--- **Decimal** ¦ **Hex** 0 ¦ 0x00 ¦ Success ¦ CONNACK, PUBACK, PUBREC, PUBREL, PUBCOMP, UNSUBACK, AUTH 0 ¦ 0x00 ¦ Normal disconnection ¦ DISCONNECT 0 ¦ 0x00 ¦ Granted QoS 0 ¦ SUBACK 1 ¦ 0x01 ¦ Granted QoS 1 ¦ SUBACK 2 ¦ 0x02 ¦ Granted QoS 2 ¦ SUBACK 4 ¦ 0x04 ¦ Disconnect with Will Message ¦ DISCONNECT 16 ¦ 0x10 ¦ No matching subscribers ¦ PUBACK, PUBREC 17 ¦ 0x11 ¦ No subscription existed ¦ UNSUBACK 24 ¦ 0x18 ¦ Continue authentication ¦ AUTH 25 ¦ 0x19 ¦ Re-authenticate ¦ AUTH 128 ¦ 0x80 ¦ Unspecified error ¦ CONNACK, PUBACK, PUBREC, SUBACK, UNSUBACK, DISCONNECT 129 ¦ 0x81 ¦ Malformed Packet ¦ CONNACK, DISCONNECT 130 ¦ 0x82 ¦ Protocol Error ¦ CONNACK, DISCONNECT 131 ¦ 0x83 ¦ Implementation specific error ¦ CONNACK, PUBACK, PUBREC, SUBACK, UNSUBACK, DISCONNECT 132 ¦ 0x84 ¦ Unsupported Protocol Version ¦ CONNACK 133 ¦ 0x85 ¦ Client Identifier not valid ¦ CONNACK 134 ¦ 0x86 ¦ Bad User Name or Password ¦ CONNACK 135 ¦ 0x87 ¦ Not authorized ¦ CONNACK, PUBACK, PUBREC, SUBACK, UNSUBACK, DISCONNECT 136 ¦ 0x88 ¦ Server unavailable ¦ CONNACK 137 ¦ 0x89 ¦ Server busy ¦ CONNACK, DISCONNECT 138 ¦ 0x8A ¦ Banned ¦ CONNACK 139 ¦ 0x8B ¦ Server shutting down ¦ DISCONNECT 140 ¦ 0x8C ¦ Bad authentication method ¦ CONNACK, DISCONNECT 141 ¦ 0x8D ¦ Keep Alive timeout ¦ DISCONNECT 142 ¦ 0x8E ¦ Session taken over ¦ DISCONNECT 143 ¦ 0x8F ¦ Topic Filter invalid ¦ SUBACK, UNSUBACK, DISCONNECT 144 ¦ 0x90 ¦ Topic Name invalid ¦ CONNACK, PUBACK, PUBREC, DISCONNECT 145 ¦ 0x91 ¦ Packet Identifier in use ¦ PUBACK, PUBREC, SUBACK, UNSUBACK 146 ¦ 0x92 ¦ Packet Identifier not found ¦ PUBREL, PUBCOMP 147 ¦ 0x93 ¦ Receive Maximum exceeded ¦ DISCONNECT 148 ¦ 0x94 ¦ Topic Alias invalid ¦ DISCONNECT 149 ¦ 0x95 ¦ Packet too large ¦ CONNACK, DISCONNECT 150 ¦ 0x96 ¦ Message rate too high ¦ DISCONNECT 151 ¦ 0x97 ¦ Quota exceeded ¦ CONNACK, PUBACK, PUBREC, SUBACK, DISCONNECT 152 ¦ 0x98 ¦ Administrative action ¦ DISCONNECT 153 ¦ 0x99 ¦ Payload format invalid ¦ CONNACK, PUBACK, PUBREC, DISCONNECT 154 ¦ 0x9A ¦ Retain not supported ¦ CONNACK, DISCONNECT 155 ¦ 0x9B ¦ QoS not supported ¦ CONNACK, DISCONNECT 156 ¦ 0x9C ¦ Use another server ¦ CONNACK, DISCONNECT 157 ¦ 0x9D ¦ Server moved ¦ CONNACK, DISCONNECT 158 ¦ 0x9E ¦ Shared Subscriptions not supported ¦ SUBACK, DISCONNECT 159 ¦ 0x9F ¦ Connection rate exceeded ¦ CONNACK, DISCONNECT 160 ¦ 0xA0 ¦ Maximum connect time ¦ DISCONNECT 161 ¦ 0xA1 ¦ Subscription Identifiers not supported ¦ SUBACK, DISCONNECT 162 ¦ 0xA2 ¦ Wildcard Subscriptions not supported ¦ SUBACK, DISCONNECT **Non-normative comment** For Reason Code 0x91 (Packet identifier in use), the response to this is either to try to fix the state, or to reset the Session state by connecting using Clean Start set to 1, or to decide if the Client or Server implementations are defective.", "Adjusted": "The Reason Codes share a common set of values as documented in the specification.
2 MQTT Control Packet format -> 2.4 Reason Code | Reason Codes less than 0x80 indicate successful completion of an operation. | For Reason Code 0x91 (Packet identifier in use), the response to this condition is either to try to fix the state, or to reset the Session state by connecting using Clean Start set to 1, or to decide if the Client or Server implementations are defective." } ] }
1 Introduction -> 1.5 Data representation -> 1.5.4 UTF-8 Encoded String | Text fields within the MQTT Control Packets described later are encoded as UTF-8 strings. | { "1 Introduction -> 1.5 Data representation -> 1.5.4 UTF-8 Encoded String": [ { "Original": "Text fields within the MQTT Control Packets described later are encoded as UTF-8 strings.", "Adjusted": "No change" }, { "Original": "UTF-8 [[RFC3629]](https://docs.oasis-open.org/mqtt/mqtt/v5.0/os/mqtt-v5.0-os.html#RFC3629) is an efficient encoding of Unicode [[Unicode]](https://docs.oasis-open.org/mqtt/mqtt/v5.0/os/mqtt-v5.0-os.html#Unicode) characters that optimizes the encoding of ASCII characters in support of text-based communications.", "Adjusted": "UTF-8 is an efficient encoding of Unicode characters that optimizes the encoding of ASCII characters in support of text-based communications." }, { "Original": "Each of these strings is prefixed with a Two Byte Integer length field that gives the number of bytes in a UTF-8 encoded string itself, as illustrated in Figure 1.1 Structure of UTF-8 Encoded Strings below.", "Adjusted": "Each UTF-8 encoded string is prefixed with a Two Byte Integer length field that gives the number of bytes in the UTF-8 encoded string itself." }, { "Original": "Consequently, the maximum size of a UTF-8 Encoded String is 65,535 bytes.", "Adjusted": "No change" }, { "Original": "Unless stated otherwise all UTF-8 encoded strings can have any length in the range 0 to 65,535 bytes.", "Adjusted": "No change" }, { "Original": "Figure 1-1 Structure of UTF-8 Encoded Strings **Bit** ¦ **7** ¦ **6** ¦ **5** ¦ **4** ¦ **3** ¦ **2** ¦ **1** ¦ **0** ---¦---¦---¦---¦---¦---¦---¦---¦--- byte 1 ¦ String length MSB byte 2 ¦ String length LSB byte 3 .", "Adjusted": "The structure of UTF-8 Encoded Strings consists of a two-byte length field followed by the UTF-8 encoded character data." }, { "Original": "¦ UTF-8 encoded character data, if length > 0.", "Adjusted": "The UTF-8 encoded character data follows the length field if the length is greater than zero." }, { "Original": "The character data in a UTF-8 Encoded String MUST be well-formed UTF-8 as defined by the Unicode specification [[Unicode]](https://docs.oasis-open.org/mqtt/mqtt/v5.0/os/mqtt-v5.0-os.html#Unicode) and restated in RFC 3629 [[RFC3629]](https://docs.oasis-open.org/mqtt/mqtt/v5.0/os/mqtt-v5.0-os.html#RFC3629).", "Adjusted": "The character data in a UTF-8 Encoded String MUST be well-formed UTF-8 as defined by the Unicode specification and restated in RFC 3629." }, { "Original": "In particular, the character data MUST NOT include encodings of code points between U+D800 and U+DFFF [MQTT-1.5.4-1].", "Adjusted": "No change" }, { "Original": "If the Client or Server receives an MQTT Control Packet containing ill-formed UTF-8 it is a Malformed Packet.", "Adjusted": "If the Client or Server receives an MQTT Control Packet containing ill-formed UTF-8, the packet is a Malformed Packet." }, { "Original": "Refer to section 4.13 for information about handling errors.", "Adjusted": "No change" }, { "Original": "A UTF-8 Encoded String MUST NOT include an encoding of the null character U+0000.", "Adjusted": "No change" }, { "Original": "[MQTT-1.5.4-2].", "Adjusted": "This requirement is specified in MQTT-1.5.4-2." }, { "Original": "If a receiver (Server or Client) receives an MQTT Control Packet containing U+0000 it is a Malformed Packet.", "Adjusted": "If a receiver (Server or Client) receives an MQTT Control Packet containing the null character U+0000, the packet is a Malformed Packet." }, { "Original": "Refer to section 4.13 for information about handling errors.", "Adjusted": "No change" }, { "Original": "The data SHOULD NOT include encodings of the Unicode [Unicode] code points listed below.", "Adjusted": "The UTF-8 encoded string data SHOULD NOT include encodings of the Unicode code points listed below." }, { "Original": "If a receiver (Server or Client) receives an MQTT Control Packet containing any of them it MAY treat it as a Malformed Packet.", "Adjusted": "If a receiver (Server or Client) receives an MQTT Control Packet containing any of these disallowed code points, the receiver MAY treat the packet as a Malformed Packet." }, { "Original": "These are the Disallowed Unicode code points.", "Adjusted": "No change" }, { "Original": "Refer to section 5.4.9 for more information about handling Disallowed Unicode code points.", "Adjusted": "No change" }, { "Original": "U+0001..U+001F control characters U+007F..U+009F control characters Code points defined in the Unicode specification [[Unicode]](https://docs.oasis-open.org/mqtt/mqtt/v5.0/os/mqtt-v5.0-os.html#Unicode) to be non-characters (for example U+0FFFF) A UTF-8 encoded sequence 0xEF 0xBB 0xBF is always interpreted as U+FEFF (\"ZERO WIDTH NO-BREAK SPACE\") wherever it appears in a string and MUST NOT be skipped over or stripped off by a packet receiver [MQTT-1.5.4-3].", "Adjusted": "The disallowed Unicode code points include: U+0001 to U+001F control characters, U+007F to U+009F control characters, and code points defined in the Unicode specification to be non-characters (for example U+0FFFF).
1 Introduction -> 1.5 Data representation -> 1.5.4 UTF-8 Encoded String | UTF-8 [[RFC3629]](https://docs.oasis-open.org/mqtt/mqtt/v5.0/os/mqtt-v5.0-os.html#RFC3629) is an efficient encoding of Unicode [[Unicode]](https://docs.oasis-open.org/mqtt/mqtt/v5.0/os/mqtt-v5.0-os.html#Unicode) characters that optimizes the encoding of ASCII characters in support of text-based communications. | A UTF-8 encoded sequence 0xEF 0xBB 0xBF is always interpreted as U+FEFF (\"ZERO WIDTH NO-BREAK SPACE\") wherever it appears in a string and MUST NOT be skipped over or stripped off by a packet receiver." }, { "Original": "**Non-normative example** For example, the string Aðª\\x9b\\x94 which is LATIN CAPITAL Letter A followed by the code point U+2A6D4 (which represents a CJK IDEOGRAPH EXTENSION B character) is encoded as follows: Figure 1-2 UTF-8 Encoded String non-normative example **Bit** ¦ **7** ¦ **6** ¦ **5** ¦ **4** ¦ **3** ¦ **2** ¦ **1** ¦ **0** ---¦---¦---¦---¦---¦---¦---¦---¦--- byte 1 ¦ String Length MSB (0x00) ¦ 0 ¦ 0 ¦ 0 ¦ 0 ¦ 0 ¦ 0 ¦ 0 ¦ 0 byte 2 ¦ String Length LSB (0x05) ¦ 0 ¦ 0 ¦ 0 ¦ 0 ¦ 0 ¦ 1 ¦ 0 ¦ 1 byte 3 ¦ A (0x41) ¦ 0 ¦ 1 ¦ 0 ¦ 0 ¦ 0 ¦ 0 ¦ 0 ¦ 1 byte 4 ¦ (0xF0) ¦ 1 ¦ 1 ¦ 1 ¦ 1 ¦ 0 ¦ 0 ¦ 0 ¦ 0 byte 5 ¦ (0xAA) ¦ 1 ¦ 0 ¦ 1 ¦ 0 ¦ 1 ¦ 0 ¦ 1 ¦ 0 byte 6 ¦ (0x9B) ¦ 1 ¦ 0 ¦ 0 ¦ 1 ¦ 1 ¦ 0 ¦ 1 ¦ 1 byte 7 ¦ (0x94) ¦ 1 ¦ 0 ¦ 0 ¦ 1 ¦ 0 ¦ 1 ¦ 0 ¦ 0", "Adjusted": "As a non-normative example, the string consisting of LATIN CAPITAL LETTER A followed by the code point U+2A6D4 (which represents a CJK IDEOGRAPH EXTENSION B character) is encoded as a UTF-8 string with a length field and the corresponding byte sequence for the characters." } ] }
1 Introduction -> 1.2 Terminology | The key words "MUST", "MUST NOT", "REQUIRED", "SHALL", "SHALL NOT", "SHOULD", "SHOULD NOT", "RECOMMENDED", "MAY", and "OPTIONAL" in this specification are to be interpreted as described in IETF RFC 2119 [[RFC2119]](https://docs.oasis-open.org/mqtt/mqtt/v5.0/os/mqtt-v5.0-os.html#RFC2119), except where they appear in text that is marked as non-normative. | { "1 Introduction -> 1.2 Terminology": [ { "Original": "The key words \"MUST\", \"MUST NOT\", \"REQUIRED\", \"SHALL\", \"SHALL NOT\", \"SHOULD\", \"SHOULD NOT\", \"RECOMMENDED\", \"MAY\", and \"OPTIONAL\" in this specification are to be interpreted as described in IETF RFC 2119 [[RFC2119]](https://docs.oasis-open.org/mqtt/mqtt/v5.0/os/mqtt-v5.0-os.html#RFC2119), except where they appear in text that is marked as non-normative.", "Adjusted": "No change" }, { "Original": "Network Connection: A construct provided by the underlying transport protocol that is being used by MQTT.", "Adjusted": "No change" }, { "Original": "It connects the Client to the Server.", "Adjusted": "The Network Connection connects the Client to the Server." }, { "Original": "It provides the means to send an ordered, lossless, stream of bytes in both directions.", "Adjusted": "The Network Connection provides the means to send an ordered, lossless stream of bytes in both directions." }, { "Original": "Refer to section 4.2 Network Connection for non-normative examples.", "Adjusted": "No change" }, { "Original": "Application Message: The data carried by the MQTT protocol across the network for the application.", "Adjusted": "No change" }, { "Original": "When an Application Message is transported by MQTT it contains payload data, a Quality of Service (QoS), a collection of Properties, and a Topic Name.", "Adjusted": "No change" }, { "Original": "**Client:** A program or device that uses MQTT.", "Adjusted": "Client: A program or device that uses MQTT." }, { "Original": "A Client: opens the Network Connection to the Server publishes Application Messages that other Clients might be interested in.", "Adjusted": "A Client opens the Network Connection to the Server, publishes Application Messages that other Clients might be interested in," }, { "Original": "subscribes to request Application Messages that it is interested in receiving.", "Adjusted": "subscribes to request Application Messages that the Client is interested in receiving," }, { "Original": "unsubscribes to remove a request for Application Messages.", "Adjusted": "unsubscribes to remove a request for Application Messages," }, { "Original": "closes the Network Connection to the Server.", "Adjusted": "and closes the Network Connection to the Server." }, { "Original": "**Server:** A program or device that acts as an intermediary between Clients which publish Application Messages and Clients which have made Subscriptions.", "Adjusted": "Server: A program or device that acts as an intermediary between Clients which publish Application Messages and Clients which have made Subscriptions." }, { "Original": "A Server: accepts Network Connections from Clients.", "Adjusted": "A Server accepts Network Connections from Clients," }, { "Original": "accepts Application Messages published by Clients.", "Adjusted": "accepts Application Messages published by Clients," }, { "Original": "processes Subscribe and Unsubscribe requests from Clients.", "Adjusted": "processes Subscribe and Unsubscribe requests from Clients," }, { "Original": "forwards Application Messages that match Client Subscriptions.", "Adjusted": "forwards Application Messages that match Client Subscriptions," }, { "Original": "closes the Network Connection from the Client.", "Adjusted": "and closes the Network Connection from the Client." }, { "Original": "**Session:** A stateful interaction between a Client and a Server.", "Adjusted": "Session: A stateful interaction between a Client and a Server." }, { "Original": "Some Sessions last only as long as the Network Connection, others can span multiple consecutive Network Connections between a Client and a Server.", "Adjusted": "No change" }, { "Original": "**Subscription:** A Subscription comprises a Topic Filter and a maximum QoS.", "Adjusted": "Subscription: A Subscription comprises a Topic Filter and a maximum QoS." }, { "Original": "A Subscription is associated with a single Session.", "Adjusted": "No change" }, { "Original": "A Session can contain more than one Subscription.", "Adjusted": "No change" }, { "Original": "Each Subscription within a Session has a different Topic Filter.", "Adjusted": "No change" }, { "Original": "**Shared Subscription:** A Shared Subscription comprises a Topic Filter and a maximum QoS.", "Adjusted": "Shared Subscription: A Shared Subscription comprises a Topic Filter and a maximum QoS." }, { "Original": "A Shared Subscription can be associated with more than one Session to allow a wider range of message exchange patterns.", "Adjusted": "No change" }, { "Original": "An Application Message that matches a Shared Subscription is only sent to the Client associated with one of these Sessions.", "Adjusted": "No change" }, { "Original": "A Session can subscribe to more than one Shared Subscription and can contain both Shared Subscriptions and Subscriptions which are not shared.", "Adjusted": "No change" }, { "Original": "**Wildcard Subscription:** A Wildcard Subscription is a Subscription with a Topic Filter containing one or more wildcard characters.", "Adjusted": "Wildcard Subscription: A Wildcard Subscription is a Subscription with a Topic Filter containing one or more wildcard characters." }, { "Original": "This allows the subscription to match more than one Topic Name.", "Adjusted": "The Wildcard Subscription allows the subscription to match more than one Topic Name." }, { "Original": "Refer to section 4.7 for a description of wildcard characters in a Topic Filter.", "Adjusted": "No change" }, { "Original": "**Topic Name:** The label attached to an Application Message which is matched against the Subscriptions known to the Server.", "Adjusted": "Topic Name: The label attached to an Application Message which is matched against the Subscriptions known to the Server." }, { "Original": "**Topic Filter:** An expression contained in a Subscription to indicate an interest in one or more topics.", "Adjusted": "Topic Filter: An expression contained in a Subscription to indicate an interest in one or more topics." }, { "Original": "A Topic Filter can include wildcard characters.", "Adjusted": "No change" }, { "Original": "**MQTT Control Packet:** A packet of information that is sent across the Network Connection.", "Adjusted": "MQTT Control Packet: A packet of information that is sent across the Network Connection." }, { "Original": "The MQTT specification defines fifteen different types of MQTT Control Packet, for example the PUBLISH packet is used to convey Application Messages.", "Adjusted": "No change" }, { "Original": "**Malformed Packet:** A control packet that cannot be parsed according to this specification.", "Adjusted": "Malformed Packet: A control packet that cannot be parsed according to this specification." }, { "Original": "Refer to section 4.13 for information about error handling.", "Adjusted": "No change" }, { "Original": "**Protocol Error:** An error that is detected after the packet has been parsed and found to contain data that is not allowed by the protocol or is inconsistent with the state of the Client or Server.", "Adjusted": "Protocol Error: An error that is detected after the packet has been parsed and found to contain data that is not allowed by the protocol or is inconsistent with the state of the Client or Server." }, { "Original": "Refer to section 4.13 for information about error handling.", "Adjusted": "No change" }, { "Original": "**Will Message:** An Application Message which is published by the Server after the Network Connection is closed in cases where the Network Connection is not closed normally.", "Adjusted": "Will Message: An Application Message which is published by the Server after the Network Connection is closed in cases where the Network Connection is not closed normally." }, { "Original": "Refer to section 3.1.2.5 for information about Will Messages.", "Adjusted": "No change" }, { "Original": "**Disallowed Unicode code point:** The set of Unicode Control Codes and Unicode Noncharacters which should not be included in a UTF-8 Encoded String.", "Adjusted": "Disallowed Unicode code point: The set of Unicode Control Codes and Unicode Noncharacters which should not be included in a UTF-8 Encoded String." }, { "Original": "Refer to section 1.5.4 for more information about the Disallowed Unicode code points.", "Adjusted": "No change" } ] }
3 MQTT Control Packets -> 3.1 CONNECT Connection Request -> 3.1.2 CONNECT Variable Header -> 3.1.2.5 Will Flag | **Position:** bit 2 of the Connect Flags. | { "3 MQTT Control Packets -> 3.1 CONNECT Connection Request -> 3.1.2 CONNECT Variable Header -> 3.1.2.5 Will Flag": [ { "Original": "**Position:** bit 2 of the Connect Flags.", "Adjusted": "Position: bit 2 of the Connect Flags." }, { "Original": "If the Will Flag is set to 1 this indicates that a Will Message MUST be stored on the Server and associated with the Session [MQTT-3.1.2-7].", "Adjusted": "No change" }, { "Original": "The Will Message consists of the Will Properties, Will Topic, and Will Payload fields in the CONNECT Payload.", "Adjusted": "No change" }, { "Original": "The Will Message MUST be published after the Network Connection is subsequently closed and either the Will Delay Interval has elapsed or the Session ends, unless the Will Message has been deleted by the Server on receipt of a DISCONNECT packet with Reason Code 0x00 (Normal disconnection) or a new Network Connection for the ClientID is opened before the Will Delay Interval has elapsed [MQTT-3.1.2-8].", "Adjusted": "No change" }, { "Original": "Situations in which the Will Message is published include, but are not limited to: * An I/O error or network failure detected by the Server.", "Adjusted": "Situations in which the Will Message is published include, but are not limited to: An I/O error or network failure detected by the Server." }, { "Original": "* The Client fails to communicate within the Keep Alive time.", "Adjusted": "The Client fails to communicate within the Keep Alive time." }, { "Original": "* The Client closes the Network Connection without first sending a DISCONNECT packet with a Reason Code 0x00 (Normal disconnection).", "Adjusted": "The Client closes the Network Connection without first sending a DISCONNECT packet with a Reason Code 0x00 (Normal disconnection)." }, { "Original": "* The Server closes the Network Connection without first receiving a DISCONNECT packet with a Reason Code 0x00 (Normal disconnection).", "Adjusted": "The Server closes the Network Connection without first receiving a DISCONNECT packet with a Reason Code 0x00 (Normal disconnection)." }, { "Original": "If the Will Flag is set to 1, the Will Properties, Will Topic, and Will Payload fields MUST be present in the Payload [MQTT-3.1.2-9].", "Adjusted": "No change" }, { "Original": "The Will Message MUST be removed from the stored Session State in the Server once it has been published or the Server has received a DISCONNECT packet with a Reason Code of 0x00 (Normal disconnection) from the Client [MQTT-3.1.2-10].", "Adjusted": "No change" }, { "Original": "The Server SHOULD publish Will Messages promptly after the Network Connection is closed and the Will Delay Interval has passed, or when the Session ends, whichever occurs first.", "Adjusted": "No change" }, { "Original": "In the case of a Server shutdown or failure, the Server MAY defer publication of Will Messages until a subsequent restart.", "Adjusted": "No change" }, { "Original": "If this happens, there might be a delay between the time the Server experienced failure and when the Will Message is published.", "Adjusted": "If the Server defers publication of Will Messages until a subsequent restart, there might be a delay between the time the Server experienced failure and when the Will Message is published." }, { "Original": "Refer to section 3.1.3.2 for information about the Will Delay Interval.", "Adjusted": "No change" }, { "Original": "**Non-normative comment** The Client can arrange for the Will Message to notify that Session Expiry has occurred by setting the Will Delay Interval to be longer than the Session Expiry Interval and sending DISCONNECT with Reason Code 0x04 (Disconnect with Will Message).", "Adjusted": "Non-normative comment: The Client can arrange for the Will Message to notify that Session Expiry has occurred by setting the Will Delay Interval to be longer than the Session Expiry Interval and sending DISCONNECT with Reason Code 0x04 (Disconnect with Will Message)." } ] }
3 MQTT Control Packets -> 3.1 CONNECT Connection Request -> 3.1.2 CONNECT Variable Header -> 3.1.2.11 CONNECT Properties -> 3.1.2.11.3 Receive Maximum | **33 (0x21) Byte,** Identifier of the Receive Maximum. | { "3 MQTT Control Packets -> 3.1 CONNECT Connection Request -> 3.1.2 CONNECT Variable Header -> 3.1.2.11 CONNECT Properties -> 3.1.2.11.3 Receive Maximum": [ { "Original": "**33 (0x21) Byte,** Identifier of the Receive Maximum.", "Adjusted": "The identifier of the Receive Maximum is byte 33 (0x21)." }, { "Original": "Followed by the Two Byte Integer representing the Receive Maximum value.", "Adjusted": "The identifier is followed by a two-byte integer representing the Receive Maximum value." }, { "Original": "It is a Protocol Error to include the Receive Maximum value more than once or for it to have the value 0.", "Adjusted": "It is a Protocol Error to include the Receive Maximum value more than once or for the Receive Maximum value to be 0." }, { "Original": "The Client uses this value to limit the number of QoS 1 and QoS 2 publications that it is willing to process concurrently.", "Adjusted": "The Client uses the Receive Maximum value to limit the number of QoS 1 and QoS 2 publications that the Client is willing to process concurrently." }, { "Original": "There is no mechanism to limit the QoS 0 publications that the Server might try to send.", "Adjusted": "No change" }, { "Original": "The value of Receive Maximum applies only to the current Network Connection.", "Adjusted": "No change" }, { "Original": "If the Receive Maximum value is absent then its value defaults to 65,535.", "Adjusted": "If the Receive Maximum value is absent then the Receive Maximum value defaults to 65,535." }, { "Original": "Refer to section 4.9 Flow Control for details of how the Receive Maximum is used.", "Adjusted": "No change" } ] }
3 MQTT Control Packets -> 3.1 CONNECT Connection Request -> 3.1.2 CONNECT Variable Header -> 3.1.2.11 CONNECT Properties -> 3.1.2.11.5 Topic Alias Maximum | **34 (0x22) Byte,** Identifier of the Topic Alias Maximum. | { "3 MQTT Control Packets -> 3.1 CONNECT Connection Request -> 3.1.2 CONNECT Variable Header -> 3.1.2.11 CONNECT Properties -> 3.1.2.11.5 Topic Alias Maximum": [ { "Original": "**34 (0x22) Byte,** Identifier of the Topic Alias Maximum.", "Adjusted": "34 (0x22) Byte is the identifier of the Topic Alias Maximum." }, { "Original": "Followed by the Two Byte Integer representing the Topic Alias Maximum value.", "Adjusted": "No change" }, { "Original": "It is a Protocol Error to include the Topic Alias Maximum value more than once.", "Adjusted": "No change" }, { "Original": "If the Topic Alias Maximum property is absent, the default value is 0.", "Adjusted": "No change" }, { "Original": "This value indicates the highest value that the Client will accept as a Topic Alias sent by the Server.", "Adjusted": "No change" }, { "Original": "The Client uses this value to limit the number of Topic Aliases that it is willing to hold on this Connection.", "Adjusted": "No change" }, { "Original": "The Server MUST NOT send a Topic Alias in a PUBLISH packet to the Client greater than Topic Alias Maximum [MQTT-3.1.2-26].", "Adjusted": "The Server MUST NOT send a Topic Alias in a PUBLISH packet to the Client greater than the Topic Alias Maximum value [MQTT-3.1.2-26]." }, { "Original": "A value of 0 indicates that the Client does not accept any Topic Aliases on this connection.", "Adjusted": "No change" }, { "Original": "If Topic Alias Maximum is absent or zero, the Server MUST NOT send any Topic Aliases to the Client [MQTT-3.1.2-27].", "Adjusted": "No change" } ] }
3 MQTT Control Packets -> 3.1 CONNECT Connection Request -> 3.1.2 CONNECT Variable Header -> 3.1.2.11 CONNECT Properties -> 3.1.2.11.8 User Property | **38 (0x26) Byte** , Identifier of the User Property. | { "3 MQTT Control Packets -> 3.1 CONNECT Connection Request -> 3.1.2 CONNECT Variable Header -> 3.1.2.11 CONNECT Properties -> 3.1.2.11.8 User Property": [ { "Original": "**38 (0x26) Byte** , Identifier of the User Property.", "Adjusted": "The User Property identifier is 38 (0x26) bytes." }, { "Original": "Followed by a UTF-8 String Pair.", "Adjusted": "The User Property is followed by a UTF-8 string pair." }, { "Original": "The User Property is allowed to appear multiple times to represent multiple name, value pairs.", "Adjusted": "No change" }, { "Original": "The same name is allowed to appear more than once.", "Adjusted": "No change" }, { "Original": "**Non-normative comment** User Properties on the CONNECT packet can be used to send connection related properties from the Client to the Server.", "Adjusted": "As a non-normative comment, User Properties on the CONNECT packet can be used to send connection-related properties from the Client to the Server." }, { "Original": "The meaning of these properties is not defined by this specification.", "Adjusted": "No change" } ] }
3 MQTT Control Packets -> 3.1 CONNECT Connection Request -> 3.1.3 CONNECT Payload | The Payload of the CONNECT packet contains one or more length-prefixed fields, whose presence is determined by the flags in the Variable Header. | { "3 MQTT Control Packets -> 3.1 CONNECT Connection Request -> 3.1.3 CONNECT Payload": [ { "Original": "The Payload of the CONNECT packet contains one or more length-prefixed fields, whose presence is determined by the flags in the Variable Header.", "Adjusted": "No change" }, { "Original": "These fields, if present, MUST appear in the order Client Identifier, Will Properties, Will Topic, Will Payload, User Name, Password [MQTT-3.1.3-1].", "Adjusted": "No change" } ] }
3 MQTT Control Packets -> 3.1 CONNECT Connection Request -> 3.1.2 CONNECT Variable Header -> 3.1.2.11 CONNECT Properties -> 3.1.2.11.6 Request Response Information | **25 (0x19) Byte,** Identifier of the Request Response Information. | { "3 MQTT Control Packets -> 3.1 CONNECT Connection Request -> 3.1.2 CONNECT Variable Header -> 3.1.2.11 CONNECT Properties -> 3.1.2.11.6 Request Response Information": [ { "Original": "**25 (0x19) Byte,** Identifier of the Request Response Information.", "Adjusted": "25 (0x19) Byte is the identifier of the Request Response Information." }, { "Original": "Followed by a Byte with a value of either 0 or 1.", "Adjusted": "No change" }, { "Original": "It is Protocol Error to include the Request Response Information more than once, or to have a value other than 0 or 1.", "Adjusted": "It is a Protocol Error to include the Request Response Information more than once, or to have a value other than 0 or 1." }, { "Original": "If the Request Response Information is absent, the value of 0 is used.", "Adjusted": "No change" }, { "Original": "The Client uses this value to request the Server to return Response Information in the CONNACK.", "Adjusted": "The Client uses the Request Response Information value to request the Server to return Response Information in the CONNACK." }, { "Original": "A value of 0 indicates that the Server MUST NOT return Response Information [MQTT-3.1.2-28].", "Adjusted": "No change" }, { "Original": "If the value is 1 the Server MAY return Response Information in the CONNACK packet.", "Adjusted": "No change" }, { "Original": "Non-normative comment The Server can choose not to include Response Information in the CONNACK, even if the Client requested it.", "Adjusted": "Non-normative comment: The Server can choose not to include Response Information in the CONNACK, even if the Client requested it." }, { "Original": "Refer to section 4.10 for more information about Request / Response.", "Adjusted": "No change" } ] }
3 MQTT Control Packets -> 3.1 CONNECT Connection Request -> 3.1.2 CONNECT Variable Header -> 3.1.2.11 CONNECT Properties -> 3.1.2.11.10 Authentication Data | **22 (0x16) Byte,** Identifier of the Authentication Data. | { "3 MQTT Control Packets -> 3.1 CONNECT Connection Request -> 3.1.2 CONNECT Variable Header -> 3.1.2.11 CONNECT Properties -> 3.1.2.11.10 Authentication Data": [ { "Original": "**22 (0x16) Byte,** Identifier of the Authentication Data.", "Adjusted": "22 (0x16) Byte is the identifier of the authentication data." }, { "Original": "Followed by Binary Data containing authentication data.", "Adjusted": "No change" }, { "Original": "It is a Protocol Error to include Authentication Data if there is no Authentication Method.", "Adjusted": "No change" }, { "Original": "It is a Protocol Error to include Authentication Data more than once.", "Adjusted": "No change" }, { "Original": "The contents of this data are defined by the authentication method.", "Adjusted": "No change" }, { "Original": "Refer to section 4.12 for more information about extended authentication.", "Adjusted": "No change" } ] }
3 MQTT Control Packets -> 3.1 CONNECT Connection Request -> 3.1.2 CONNECT Variable Header -> 3.1.2.11 CONNECT Properties -> 3.1.2.11.9 Authentication Method | **21 (0x15) Byte,** Identifier of the Authentication Method. | { "3 MQTT Control Packets -> 3.1 CONNECT Connection Request -> 3.1.2 CONNECT Variable Header -> 3.1.2.11 CONNECT Properties -> 3.1.2.11.9 Authentication Method": [ { "Original": "**21 (0x15) Byte,** Identifier of the Authentication Method.", "Adjusted": "21 (0x15) Byte is the identifier of the Authentication Method." }, { "Original": "Followed by a UTF-8 Encoded String containing the name of the authentication method used for extended authentication .It is a Protocol Error to include Authentication Method more than once.", "Adjusted": "Followed by a UTF-8 Encoded String containing the name of the authentication method used for extended authentication.
3 MQTT Control Packets -> 3.1 CONNECT Connection Request -> 3.1.2 CONNECT Variable Header -> 3.1.2.11 CONNECT Properties -> 3.1.2.11.9 Authentication Method | Followed by a UTF-8 Encoded String containing the name of the authentication method used for extended authentication .It is a Protocol Error to include Authentication Method more than once. | It is a Protocol Error to include Authentication Method more than once." }, { "Original": "If Authentication Method is absent, extended authentication is not performed.", "Adjusted": "No change" }, { "Original": "Refer to section 4.12.", "Adjusted": "No change" }, { "Original": "If a Client sets an Authentication Method in the CONNECT, the Client MUST NOT send any packets other than AUTH or DISCONNECT packets until it has received a CONNACK packet [MQTT-3.1.2-30].", "Adjusted": "If a Client sets an Authentication Method in the CONNECT, the Client MUST NOT send any packets other than AUTH or DISCONNECT packets until the Client has received a CONNACK packet [MQTT-3.1.2-30]." } ] }
3 MQTT Control Packets -> 3.1 CONNECT Connection Request -> 3.1.2 CONNECT Variable Header -> 3.1.2.10 Keep Alive | Figure 3-5 \- Keep Alive bytes **Bit** ¦ **7** ¦ **6** ¦ **5** ¦ **4** ¦ **3** ¦ **2** ¦ **1** ¦ **0** ---¦---¦---¦---¦---¦---¦---¦---¦--- byte 9 ¦ Keep Alive MSB byte 10 ¦ Keep Alive LSB The Keep Alive is a Two Byte Integer which is a time interval measured in seconds. | { "3 MQTT Control Packets -> 3.1 CONNECT Connection Request -> 3.1.2 CONNECT Variable Header -> 3.1.2.10 Keep Alive": [ { "Original": "Figure 3-5 \\- Keep Alive bytes **Bit** ¦ **7** ¦ **6** ¦ **5** ¦ **4** ¦ **3** ¦ **2** ¦ **1** ¦ **0** ---¦---¦---¦---¦---¦---¦---¦---¦--- byte 9 ¦ Keep Alive MSB byte 10 ¦ Keep Alive LSB The Keep Alive is a Two Byte Integer which is a time interval measured in seconds.", "Adjusted": "The Keep Alive is a Two Byte Integer which is a time interval measured in seconds." }, { "Original": "It is the maximum time interval that is permitted to elapse between the point at which the Client finishes transmitting one MQTT Control Packet and the point it starts sending the next.", "Adjusted": "The Keep Alive is the maximum time interval that is permitted to elapse between the point at which the Client finishes transmitting one MQTT Control Packet and the point the Client starts sending the next." }, { "Original": "It is the responsibility of the Client to ensure that the interval between MQTT Control Packets being sent does not exceed the Keep Alive value.", "Adjusted": "No change" }, { "Original": "If Keep Alive is non-zero and in the absence of sending any other MQTT Control Packets, the Client MUST send a PINGREQ packet [MQTT-3.1.2-20].", "Adjusted": "No change" }, { "Original": "If the Server returns a Server Keep Alive on the CONNACK packet, the Client MUST use that value instead of the value it sent as the Keep Alive [MQTT-3.1.2-21].", "Adjusted": "No change" }, { "Original": "The Client can send PINGREQ at any time, irrespective of the Keep Alive value, and check for a corresponding PINGRESP to determine that the network and the Server are available.", "Adjusted": "No change" }, { "Original": "If the Keep Alive value is non-zero and the Server does not receive an MQTT Control Packet from the Client within one and a half times the Keep Alive time period, it MUST close the Network Connection to the Client as if the network had failed [MQTT-3.1.2-22].", "Adjusted": "No change" }, { "Original": "If a Client does not receive a PINGRESP packet within a reasonable amount of time after it has sent a PINGREQ, it SHOULD close the Network Connection to the Server.", "Adjusted": "No change" }, { "Original": "A Keep Alive value of 0 has the effect of turning off the Keep Alive mechanism.", "Adjusted": "No change" }, { "Original": "If Keep Alive is 0 the Client is not obliged to send MQTT Control Packets on any particular schedule.", "Adjusted": "No change" }, { "Original": "**Non-normative comment** The Server may have other reasons to disconnect the Client, for instance because it is shutting down.", "Adjusted": "**Non-normative comment** The Server may have other reasons to disconnect the Client, for instance because the Server is shutting down." }, { "Original": "Setting Keep Alive does not guarantee that the Client will remain connected.", "Adjusted": "No change" }, { "Original": "**Non-normative comment** The actual value of the Keep Alive is application specific; typically, this is a few minutes.", "Adjusted": "**Non-normative comment** The actual value of the Keep Alive is application specific; typically, the Keep Alive value is a few minutes." }, { "Original": "The maximum value of 65,535 is 18 hours 12 minutes and 15 seconds.", "Adjusted": "No change" } ] }
3 MQTT Control Packets -> 3.1 CONNECT Connection Request -> 3.1.2 CONNECT Variable Header -> 3.1.2.11 CONNECT Properties -> 3.1.2.11.7 Request Problem Information | **23 (0x17) Byte,** Identifier of the Request Problem Information. | { "3 MQTT Control Packets -> 3.1 CONNECT Connection Request -> 3.1.2 CONNECT Variable Header -> 3.1.2.11 CONNECT Properties -> 3.1.2.11.7 Request Problem Information": [ { "Original": "**23 (0x17) Byte,** Identifier of the Request Problem Information.", "Adjusted": "23 (0x17) Byte is the identifier of the Request Problem Information." }, { "Original": "Followed by a Byte with a value of either 0 or 1.", "Adjusted": "No change" }, { "Original": "It is a Protocol Error to include Request Problem Information more than once, or to have a value other than 0 or 1.", "Adjusted": "No change" }, { "Original": "If the Request Problem Information is absent, the value of 1 is used.", "Adjusted": "No change" }, { "Original": "The Client uses this value to indicate whether the Reason String or User Properties are sent in the case of failures.", "Adjusted": "No change" }, { "Original": "If the value of Request Problem Information is 0, the Server MAY return a Reason String or User Properties on a CONNACK or DISCONNECT packet, but MUST NOT send a Reason String or User Properties on any packet other than PUBLISH, CONNACK, or DISCONNECT [MQTT-3.1.2-29].", "Adjusted": "No change" }, { "Original": "If the value is 0 and the Client receives a Reason String or User Properties in a packet other than PUBLISH, CONNACK, or DISCONNECT, it uses a DISCONNECT packet with Reason Code 0x82 (Protocol Error) as described in section 4.13 Handling errors.", "Adjusted": "No change" }, { "Original": "If this value is 1, the Server MAY return a Reason String or User Properties on any packet where it is allowed.", "Adjusted": "No change" } ] }
3 MQTT Control Packets -> 3.1 CONNECT Connection Request -> 3.1.3 CONNECT Payload -> 3.1.3.2 Will Properties -> 3.1.3.2.1 Property Length | The length of the Properties in the Will Properties encoded as a Variable Byte Integer. | { "3 MQTT Control Packets -> 3.1 CONNECT Connection Request -> 3.1.3 CONNECT Payload -> 3.1.3.2 Will Properties -> 3.1.3.2.1 Property Length": [ { "Original": "The length of the Properties in the Will Properties encoded as a Variable Byte Integer.", "Adjusted": "The length of the Properties in the Will Properties is encoded as a Variable Byte Integer." } ] }
3 MQTT Control Packets -> 3.1 CONNECT Connection Request -> 3.1.2 CONNECT Variable Header -> 3.1.2.11 CONNECT Properties -> 3.1.2.11.4 Maximum Packet Size | **39 (0x27) Byte** , Identifier of the Maximum Packet Size. | { "3 MQTT Control Packets -> 3.1 CONNECT Connection Request -> 3.1.2 CONNECT Variable Header -> 3.1.2.11 CONNECT Properties -> 3.1.2.11.4 Maximum Packet Size": [ { "Original": "**39 (0x27) Byte** , Identifier of the Maximum Packet Size.", "Adjusted": "39 (0x27) Byte is the identifier of the Maximum Packet Size." }, { "Original": "Followed by a Four Byte Integer representing the Maximum Packet Size the Client is willing to accept.", "Adjusted": "No change" }, { "Original": "If the Maximum Packet Size is not present, no limit on the packet size is imposed beyond the limitations in the protocol as a result of the remaining length encoding and the protocol header sizes.", "Adjusted": "No change" }, { "Original": "It is a Protocol Error to include the Maximum Packet Size more than once, or for the value to be set to zero.", "Adjusted": "No change" }, { "Original": "**Non-normative comment** It is the responsibility of the application to select a suitable Maximum Packet Size value if it chooses to restrict the Maximum Packet Size.", "Adjusted": "**Non-normative comment** It is the responsibility of the application to select a suitable Maximum Packet Size value if the application chooses to restrict the Maximum Packet Size." }, { "Original": "The packet size is the total number of bytes in an MQTT Control Packet, as defined in section 2.1.4.", "Adjusted": "No change" }, { "Original": "The Client uses the Maximum Packet Size to inform the Server that it will not process packets exceeding this limit.", "Adjusted": "No change" }, { "Original": "The Server MUST NOT send packets exceeding Maximum Packet Size to the Client [MQTT-3.1.2-24].", "Adjusted": "No change" }, { "Original": "If a Client receives a packet whose size exceeds this limit, this is a Protocol Error, the Client uses DISCONNECT with Reason Code 0x95 (Packet too large), as described in section 4.13.", "Adjusted": "No change" }, { "Original": "Where a Packet is too large to send, the Server MUST discard it without sending it and then behave as if it had completed sending that Application Message [MQTT-3.1.2-25].", "Adjusted": "No change" }, { "Original": "In the case of a Shared Subscription where the message is too large to send to one or more of the Clients but other Clients can receive it, the Server can choose either discard the message without sending the message to any of the Clients, or to send the message to one of the Clients that can receive it.", "Adjusted": "No change" }, { "Original": "**Non-normative comment** Where a packet is discarded without being sent, the Server could place the discarded packet on a dead letter queue or perform other diagnostic action.", "Adjusted": "No change" }, { "Original": "Such actions are outside the scope of this specification.", "Adjusted": "No change" } ] }
3 MQTT Control Packets -> 3.1 CONNECT Connection Request -> 3.1.3 CONNECT Payload -> 3.1.3.2 Will Properties | If the Will Flag is set to 1, the Will Properties is the next field in the Payload. | { "3 MQTT Control Packets -> 3.1 CONNECT Connection Request -> 3.1.3 CONNECT Payload -> 3.1.3.2 Will Properties": [ { "Original": "If the Will Flag is set to 1, the Will Properties is the next field in the Payload.", "Adjusted": "No change" }, { "Original": "The Will Properties field defines the Application Message properties to be sent with the Will Message when it is published, and properties which define when to publish the Will Message.", "Adjusted": "The Will Properties field defines the Application Message properties to be sent with the Will Message when the Will Message is published, and properties which define when to publish the Will Message." }, { "Original": "The Will Properties consists of a Property Length and the Properties.", "Adjusted": "No change" } ] }
3 MQTT Control Packets -> 3.1 CONNECT Connection Request -> 3.1.3 CONNECT Payload -> 3.1.3.2 Will Properties -> 3.1.3.2.5 Content Type | **3 (0x03)** Identifier of the Content Type. | { "3 MQTT Control Packets -> 3.1 CONNECT Connection Request -> 3.1.3 CONNECT Payload -> 3.1.3.2 Will Properties -> 3.1.3.2.5 Content Type": [ { "Original": "**3 (0x03)** Identifier of the Content Type.", "Adjusted": "3 (0x03) is the identifier of the Content Type." }, { "Original": "Followed by a UTF-8 Encoded String describing the content of the Will Message.", "Adjusted": "No change" }, { "Original": "It is a Protocol Error to include the Content Type more than once.", "Adjusted": "It is a Protocol Error to include the Content Type property more than once." }, { "Original": "The value of the Content Type is defined by the sending and receiving application.", "Adjusted": "No change" } ] }
3 MQTT Control Packets -> 3.1 CONNECT Connection Request -> 3.1.3 CONNECT Payload -> 3.1.3.2 Will Properties -> 3.1.3.2.6 Response Topic | **8 (0x08) Byte** , Identifier of the Response Topic. | { "3 MQTT Control Packets -> 3.1 CONNECT Connection Request -> 3.1.3 CONNECT Payload -> 3.1.3.2 Will Properties -> 3.1.3.2.6 Response Topic": [ { "Original": "**8 (0x08) Byte** , Identifier of the Response Topic.", "Adjusted": "8 (0x08) Byte is the identifier of the Response Topic." }, { "Original": "Followed by a UTF-8 Encoded String which is used as the Topic Name for a response message.", "Adjusted": "No change" }, { "Original": "It is a Protocol Error to include the Response Topic more than once.", "Adjusted": "No change" }, { "Original": "The presence of a Response Topic identifies the Will Message as a Request.", "Adjusted": "No change" }, { "Original": "Refer to section 4.10 for more information about Request / Response.", "Adjusted": "No change" }, { "Original": "****", "Adjusted": "" } ] }
3 MQTT Control Packets -> 3.1 CONNECT Connection Request -> 3.1.3 CONNECT Payload -> 3.1.3.3 Will Topic | If the Will Flag is set to 1, the Will Topic is the next field in the Payload. | { "3 MQTT Control Packets -> 3.1 CONNECT Connection Request -> 3.1.3 CONNECT Payload -> 3.1.3.3 Will Topic": [ { "Original": "If the Will Flag is set to 1, the Will Topic is the next field in the Payload.", "Adjusted": "No change" }, { "Original": "The Will Topic MUST be a UTF-8 Encoded String as defined in section 1.5.4 [MQTT-3.1.3-11].", "Adjusted": "No change" } ] }
3 MQTT Control Packets -> 3.1 CONNECT Connection Request -> 3.1.3 CONNECT Payload -> 3.1.3.2 Will Properties -> 3.1.3.2.4 Message Expiry Interval | **2 (0x02) Byte,** Identifier of the Message Expiry Interval. | { "3 MQTT Control Packets -> 3.1 CONNECT Connection Request -> 3.1.3 CONNECT Payload -> 3.1.3.2 Will Properties -> 3.1.3.2.4 Message Expiry Interval": [ { "Original": "**2 (0x02) Byte,** Identifier of the Message Expiry Interval.", "Adjusted": "The identifier of the Message Expiry Interval is 2 (0x02) bytes." }, { "Original": "Followed by the Four Byte Integer representing the Message Expiry Interval.", "Adjusted": "The identifier is followed by the four-byte integer representing the Message Expiry Interval." }, { "Original": "It is a Protocol Error to include the Message Expiry Interval more than once.", "Adjusted": "Including the Message Expiry Interval more than once is a Protocol Error." }, { "Original": "If present, the Four Byte value is the lifetime of the Will Message in seconds and is sent as the Publication Expiry Interval when the Server publishes the Will Message.", "Adjusted": "No change" }, { "Original": "If absent, no Message Expiry Interval is sent when the Server publishes the Will Message.", "Adjusted": "No change" } ] }
3 MQTT Control Packets -> 3.1 CONNECT Connection Request -> 3.1.3 CONNECT Payload -> 3.1.3.4 Will Payload | If the Will Flag is set to 1 the Will Payload is the next field in the Payload. | { "3 MQTT Control Packets -> 3.1 CONNECT Connection Request -> 3.1.3 CONNECT Payload -> 3.1.3.4 Will Payload": [ { "Original": "If the Will Flag is set to 1 the Will Payload is the next field in the Payload.", "Adjusted": "No change" }, { "Original": "The Will Payload defines the Application Message Payload that is to be published to the Will Topic as described in section 3.1.2.5.", "Adjusted": "No change" }, { "Original": "This field consists of Binary Data.", "Adjusted": "The Will Payload field consists of Binary Data." } ] }
3 MQTT Control Packets -> 3.1 CONNECT Connection Request -> 3.1.3 CONNECT Payload -> 3.1.3.2 Will Properties -> 3.1.3.2.8 User Property | **38 (0x26) Byte** , Identifier of the User Property. | { "3 MQTT Control Packets -> 3.1 CONNECT Connection Request -> 3.1.3 CONNECT Payload -> 3.1.3.2 Will Properties -> 3.1.3.2.8 User Property": [ { "Original": "**38 (0x26) Byte** , Identifier of the User Property.", "Adjusted": "The User Property identifier is 38 (0x26) Byte." }, { "Original": "Followed by a UTF-8 String Pair.", "Adjusted": "The User Property is followed by a UTF-8 String Pair." }, { "Original": "The User Property is allowed to appear multiple times to represent multiple name, value pairs.", "Adjusted": "No change" }, { "Original": "The same name is allowed to appear more than once.", "Adjusted": "No change" }, { "Original": "The Server MUST maintain the order of User Properties when publishing the Will Message [MQTT-3.1.3-10].", "Adjusted": "No change" }, { "Original": "**Non-normative comment** This property is intended to provide a means of transferring application layer name-value tags whose meaning and interpretation are known only by the application programs responsible for sending and receiving them.", "Adjusted": "Non-normative comment: The User Property is intended to provide a means of transferring application layer name-value tags whose meaning and interpretation are known only by the application programs responsible for sending and receiving them." } ] }
3 MQTT Control Packets -> 3.1 CONNECT Connection Request -> 3.1.3 CONNECT Payload -> 3.1.3.2 Will Properties -> 3.1.3.2.7 Correlation Data | **9 (0x09) Byte,** Identifier of the Correlation Data. | { "3 MQTT Control Packets -> 3.1 CONNECT Connection Request -> 3.1.3 CONNECT Payload -> 3.1.3.2 Will Properties -> 3.1.3.2.7 Correlation Data": [ { "Original": "**9 (0x09) Byte,** Identifier of the Correlation Data.", "Adjusted": "Byte 9 (0x09) is the identifier of the Correlation Data." }, { "Original": "Followed by Binary Data.", "Adjusted": "The identifier is followed by binary data." }, { "Original": "The Correlation Data is used by the sender of the Request Message to identify which request the Response Message is for when it is received.", "Adjusted": "The Correlation Data is used by the sender of the Request Message to identify which request the Response Message is for when the Response Message is received." }, { "Original": "It is a Protocol Error to include Correlation Data more than once.", "Adjusted": "It is a Protocol Error to include Correlation Data more than once." }, { "Original": "If the Correlation Data is not present, the Requester does not require any correlation data.", "Adjusted": "If the Correlation Data is not present, the Requester does not require any correlation data." }, { "Original": "The value of the Correlation Data only has meaning to the sender of the Request Message and receiver of the Response Message.", "Adjusted": "The value of the Correlation Data only has meaning to the sender of the Request Message and receiver of the Response Message." }, { "Original": "Refer to section 4.10 for more information about Request / Response", "Adjusted": "Refer to section 4.10 for more information about Request and Response." } ] }
3 MQTT Control Packets -> 3.1 CONNECT Connection Request -> 3.1.3 CONNECT Payload -> 3.1.3.6 Password | If the Password Flag is set to 1, the Password is the next field in the Payload. | { "3 MQTT Control Packets -> 3.1 CONNECT Connection Request -> 3.1.3 CONNECT Payload -> 3.1.3.6 Password": [ { "Original": "If the Password Flag is set to 1, the Password is the next field in the Payload.", "Adjusted": "No change" }, { "Original": "The Password field is Binary Data.", "Adjusted": "No change" }, { "Original": "Although this field is called Password, it can be used to carry any credential information.", "Adjusted": "Although the Password field is called Password, the Password field can be used to carry any credential information." } ] }
3 MQTT Control Packets -> 3.1 CONNECT Connection Request -> 3.1.2 CONNECT Variable Header -> 3.1.2.12 Variable Header non-normative example | Figure 3-6 \- Variable Header example ¦ **Description** ¦ **7** ¦ **6** ¦ **5** ¦ **4** ¦ **3** ¦ **2** ¦ **1** ¦ **0** ---¦---¦---¦---¦---¦---¦---¦---¦---¦--- Protocol Name byte 1 ¦ Length MSB (0) ¦ 0 ¦ 0 ¦ 0 ¦ 0 ¦ 0 ¦ 0 ¦ 0 ¦ 0 byte 2 ¦ Length LSB (4) ¦ 0 ¦ 0 ¦ 0 ¦ 0 ¦ 0 ¦ 1 ¦ 0 ¦ 0 byte 3 ¦ M ¦ 0 ¦ 1 ¦ 0 ¦ 0 ¦ 1 ¦ 1 ¦ 0 ¦ 1 byte 4 ¦ Q ¦ 0 ¦ 1 ¦ 0 ¦ 1 ¦ 0 ¦ 0 ¦ 0 ¦ 1 byte 5 ¦ T ¦ 0 ¦ 1 ¦ 0 ¦ 1 ¦ 0 ¦ 1 ¦ 0 ¦ 0 byte 6 ¦ T ¦ 0 ¦ 1 ¦ 0 ¦ 1 ¦ 0 ¦ 1 ¦ 0 ¦ 0 Protocol Version ¦ **Description** ¦ **7** ¦ **6** ¦ **5** ¦ **4** ¦ **3** ¦ **2** ¦ **1** ¦ **0** byte 7 ¦ Version (5) ¦ 0 ¦ 0 ¦ 0 ¦ 0 ¦ 0 ¦ 1 ¦ 0 ¦ 1 Connect Flags byte 8 ¦ User Name Flag (1) Password Flag (1) Will Retain (0) Will QoS (01) Will Flag (1) Clean Start(1) _Reserved_ (0) ¦ 1 ¦ 1 ¦ 0 ¦ 0 ¦ 1 ¦ 1 ¦ 1 ¦ 0 Keep Alive byte 9 ¦ Keep Alive MSB (0) ¦ 0 ¦ 0 ¦ 0 ¦ 0 ¦ 0 ¦ 0 ¦ 0 ¦ 0 byte 10 ¦ Keep Alive LSB (10) ¦ 0 ¦ 0 ¦ 0 ¦ 0 ¦ 1 ¦ 0 ¦ 1 ¦ 0 Properties byte 11 ¦ Length (5) ¦ 0 ¦ 0 ¦ 0 ¦ 0 ¦ 0 ¦ 1 ¦ 0 ¦ 1 byte 12 ¦ Session Expiry Interval identifier (17) ¦ 0 ¦ 0 ¦ 0 ¦ 1 ¦ 0 ¦ 0 ¦ 0 ¦ 1 byte 13 ¦ Session Expiry Interval (10) ¦ 0 ¦ 0 ¦ 0 ¦ 0 ¦ 0 ¦ 0 ¦ 0 ¦ 0 byte 14 ¦ 0 ¦ 0 ¦ 0 ¦ 0 ¦ 0 ¦ 0 ¦ 0 ¦ 0 byte 15 ¦ 0 ¦ 0 ¦ 0 ¦ 0 ¦ 0 ¦ 0 ¦ 0 ¦ 0 byte 16 ¦ 0 ¦ 0 ¦ 0 ¦ 0 ¦ 1 ¦ 0 ¦ 1 ¦ 0 **** | { "3 MQTT Control Packets -> 3.1 CONNECT Connection Request -> 3.1.2 CONNECT Variable Header -> 3.1.2.12 Variable Header non-normative example": [ { "Original": "Figure 3-6 \\- Variable Header example ¦ **Description** ¦ **7** ¦ **6** ¦ **5** ¦ **4** ¦ **3** ¦ **2** ¦ **1** ¦ **0** ---¦---¦---¦---¦---¦---¦---¦---¦---¦--- Protocol Name byte 1 ¦ Length MSB (0) ¦ 0 ¦ 0 ¦ 0 ¦ 0 ¦ 0 ¦ 0 ¦ 0 ¦ 0 byte 2 ¦ Length LSB (4) ¦ 0 ¦ 0 ¦ 0 ¦ 0 ¦ 0 ¦ 1 ¦ 0 ¦ 0 byte 3 ¦ M ¦ 0 ¦ 1 ¦ 0 ¦ 0 ¦ 1 ¦ 1 ¦ 0 ¦ 1 byte 4 ¦ Q ¦ 0 ¦ 1 ¦ 0 ¦ 1 ¦ 0 ¦ 0 ¦ 0 ¦ 1 byte 5 ¦ T ¦ 0 ¦ 1 ¦ 0 ¦ 1 ¦ 0 ¦ 1 ¦ 0 ¦ 0 byte 6 ¦ T ¦ 0 ¦ 1 ¦ 0 ¦ 1 ¦ 0 ¦ 1 ¦ 0 ¦ 0 Protocol Version ¦ **Description** ¦ **7** ¦ **6** ¦ **5** ¦ **4** ¦ **3** ¦ **2** ¦ **1** ¦ **0** byte 7 ¦ Version (5) ¦ 0 ¦ 0 ¦ 0 ¦ 0 ¦ 0 ¦ 1 ¦ 0 ¦ 1 Connect Flags byte 8 ¦ User Name Flag (1) Password Flag (1) Will Retain (0) Will QoS (01) Will Flag (1) Clean Start(1) _Reserved_ (0) ¦ 1 ¦ 1 ¦ 0 ¦ 0 ¦ 1 ¦ 1 ¦ 1 ¦ 0 Keep Alive byte 9 ¦ Keep Alive MSB (0) ¦ 0 ¦ 0 ¦ 0 ¦ 0 ¦ 0 ¦ 0 ¦ 0 ¦ 0 byte 10 ¦ Keep Alive LSB (10) ¦ 0 ¦ 0 ¦ 0 ¦ 0 ¦ 1 ¦ 0 ¦ 1 ¦ 0 Properties byte 11 ¦ Length (5) ¦ 0 ¦ 0 ¦ 0 ¦ 0 ¦ 0 ¦ 1 ¦ 0 ¦ 1 byte 12 ¦ Session Expiry Interval identifier (17) ¦ 0 ¦ 0 ¦ 0 ¦ 1 ¦ 0 ¦ 0 ¦ 0 ¦ 1 byte 13 ¦ Session Expiry Interval (10) ¦ 0 ¦ 0 ¦ 0 ¦ 0 ¦ 0 ¦ 0 ¦ 0 ¦ 0 byte 14 ¦ 0 ¦ 0 ¦ 0 ¦ 0 ¦ 0 ¦ 0 ¦ 0 ¦ 0 byte 15 ¦ 0 ¦ 0 ¦ 0 ¦ 0 ¦ 0 ¦ 0 ¦ 0 ¦ 0 byte 16 ¦ 0 ¦ 0 ¦ 0 ¦ 0 ¦ 1 ¦ 0 ¦ 1 ¦ 0 ****", "Adjusted": "Figure 3-6 shows a Variable Header example with the following structure: Protocol Name bytes 1-6 contain the string 'MQTT' with length indicators, Protocol Version byte 7 shows version 5, Connect Flags byte 8 contains various connection flags, Keep Alive bytes 9-10 show keep alive timing, and Properties bytes 11-16 contain session expiry interval settings." } ] }
3 MQTT Control Packets -> 3.1 CONNECT Connection Request -> 3.1.3 CONNECT Payload -> 3.1.3.5 User Name | If the User Name Flag is set to 1, the User Name is the next field in the Payload. | { "3 MQTT Control Packets -> 3.1 CONNECT Connection Request -> 3.1.3 CONNECT Payload -> 3.1.3.5 User Name": [ { "Original": "If the User Name Flag is set to 1, the User Name is the next field in the Payload.", "Adjusted": "No change" }, { "Original": "The User Name MUST be a UTF-8 Encoded String as defined in section 1.5.4 [MQTT-3.1.3-12].", "Adjusted": "No change" }, { "Original": "It can be used by the Server for authentication and authorization.", "Adjusted": "The User Name can be used by the Server for authentication and authorization." } ] }
1 Introduction -> 1.4 Non-normative references | **[RFC0793]** Postel, J., "Transmission Control Protocol", STD 7, RFC 793, DOI 10.17487/RFC0793, September 1981, <http://www.rfc-editor.org/info/rfc793> **[RFC5246]** Dierks, T. | { "1 Introduction -> 1.4 Non-normative references": [ { "Original": "**[RFC0793]** Postel, J., \"Transmission Control Protocol\", STD 7, RFC 793, DOI 10.17487/RFC0793, September 1981, <http://www.rfc-editor.org/info/rfc793> **[RFC5246]** Dierks, T.", "Adjusted": "**[RFC0793]** Postel, J., \"Transmission Control Protocol\", STD 7, RFC 793, DOI 10.17487/RFC0793, September 1981, <http://www.rfc-editor.org/info/rfc793> **[RFC5246]** Dierks, T." }, { "Original": "and E.", "Adjusted": "and E." }, { "Original": "Rescorla, \"The Transport Layer Security (TLS) Protocol Version 1.2\", RFC 5246, DOI 10.17487/RFC5246, August 2008, <http://www.rfc-editor.org/info/rfc5246> **[AES]** Advanced Encryption Standard (AES) (FIPS PUB 197).", "Adjusted": "Rescorla, \"The Transport Layer Security (TLS) Protocol Version 1.2\", RFC 5246, DOI 10.17487/RFC5246, August 2008, <http://www.rfc-editor.org/info/rfc5246> **[AES]** Advanced Encryption Standard (AES) (FIPS PUB 197)." }, { "Original": "<https://csrc.nist.gov/csrc/media/publications/fips/197/final/documents/fips-197.pdf> **[CHACHA20]** ChaCha20 and Poly1305 for IETF Protocols https://tools.ietf.org/html/rfc7539 **[FIPS1402]** Security Requirements for Cryptographic Modules (FIPS PUB 140-2) <https://csrc.nist.gov/csrc/media/publications/fips/140/2/final/documents/fips1402.pdf> **[IEEE 802.1AR]** IEEE Standard for Local and metropolitan area networks - Secure Device Identity <http://standards.ieee.org/findstds/standard/802.1AR-2009.html> **[ISO29192]** ISO/IEC 29192-1:2012 Information technology -- Security techniques -- Lightweight cryptography -- Part 1: General <https://www.iso.org/standard/56425.html> **[MQTT NIST]** MQTT supplemental publication, MQTT and the NIST Framework for Improving Critical Infrastructure Cybersecurity <http://docs.oasis-open.org/mqtt/mqtt-nist-cybersecurity/v1.0/mqtt-nist-cybersecurity-v1.0.html> **[MQTTV311****]** MQTT V3.1.1 Protocol Specification <http://docs.oasis-open.org/mqtt/mqtt/v3.1.1/os/mqtt-v3.1.1-os.html> **** **[ISO20922]** MQTT V3.1.1 ISO Standard (ISO/IEC 20922:2016) <https://www.iso.org/standard/69466.html> **[NISTCSF]** Improving Critical Infrastructure Cybersecurity Executive Order 13636 <https://www.nist.gov/sites/default/files/documents/itl/preliminary-cybersecurity-framework.pdf> **[NIST7628]** NISTIR 7628 Guidelines for Smart Grid Cyber Security Catalogue <https://www.nist.gov/sites/default/files/documents/smartgrid/nistir-7628_total.pdf> **[NSAB]** NSA Suite B Cryptography <http://www.nsa.gov/ia/programs/suiteb_cryptography/> **[PCIDSS]** PCI-DSS Payment Card Industry Data Security Standard <https://www.pcisecuritystandards.org/pci_security/> **[RFC1928]** Leech, M., Ganis, M., Lee, Y., Kuris, R., Koblas, D., and L.", "Adjusted": "<https://csrc.nist.gov/csrc/media/publications/fips/197/final/documents/fips-197.pdf> **[CHACHA20]** ChaCha20 and Poly1305 for IETF Protocols https://tools.ietf.org/html/rfc7539 **[FIPS1402]** Security Requirements for Cryptographic Modules (FIPS PUB 140-2) <https://csrc.nist.gov/csrc/media/publications/fips/140/2/final/documents/fips1402.pdf> **[IEEE 802.1AR]** IEEE Standard for Local and metropolitan area networks - Secure Device Identity <http://standards.ieee.org/findstds/standard/802.1AR-2009.html> **[ISO29192]** ISO/IEC 29192-1:2012 Information technology -- Security techniques -- Lightweight cryptography -- Part 1: General <https://www.iso.org/standard/56425.html> **[MQTT NIST]** MQTT supplemental publication, MQTT and the NIST Framework for Improving Critical Infrastructure Cybersecurity <http://docs.oasis-open.org/mqtt/mqtt-nist-cybersecurity/v1.0/mqtt-nist-cybersecurity-v1.0.html> **[MQTTV311]** MQTT V3.1.1 Protocol Specification <http://docs.oasis-open.org/mqtt/mqtt/v3.1.1/os/mqtt-v3.1.1-os.html> **[ISO20922]** MQTT V3.1.1 ISO Standard (ISO/IEC 20922:2016) <https://www.iso.org/standard/69466.html> **[NISTCSF]** Improving Critical Infrastructure Cybersecurity Executive Order 13636 <https://www.nist.gov/sites/default/files/documents/itl/preliminary-cybersecurity-framework.pdf> **[NIST7628]** NISTIR 7628 Guidelines for Smart Grid Cyber Security Catalogue <https://www.nist.gov/sites/default/files/documents/smartgrid/nistir-7628_total.pdf> **[NSAB]** NSA Suite B Cryptography <http://www.nsa.gov/ia/programs/suiteb_cryptography/> **[PCIDSS]** PCI-DSS Payment Card Industry Data Security Standard <https://www.pcisecuritystandards.org/pci_security/> **[RFC1928]** Leech, M., Ganis, M., Lee, Y., Kuris, R., Koblas, D., and L." }, { "Original": "Jones, \"SOCKS Protocol Version 5\", RFC 1928, DOI 10.17487/RFC1928, March 1996, <http://www.rfc-editor.org/info/rfc1928> **[RFC4511]** Sermersheim, J., Ed., \"Lightweight Directory Access Protocol (LDAP): The Protocol\", RFC 4511, DOI 10.17487/RFC4511, June 2006, <http://www.rfc-editor.org/info/rfc4511> **[RFC5280]** Cooper, D., Santesson, S., Farrell, S., Boeyen, S., Housley, R., and W.", "Adjusted": "Jones, \"SOCKS Protocol Version 5\", RFC 1928, DOI 10.17487/RFC1928, March 1996, <http://www.rfc-editor.org/info/rfc1928> **[RFC4511]** Sermersheim, J., Ed., \"Lightweight Directory Access Protocol (LDAP): The Protocol\", RFC 4511, DOI 10.17487/RFC4511, June 2006, <http://www.rfc-editor.org/info/rfc4511> **[RFC5280]** Cooper, D., Santesson, S., Farrell, S., Boeyen, S., Housley, R., and W." }, { "Original": "Polk, \"Internet X.509 Public Key Infrastructure Certificate and Certificate Revocation List (CRL) Profile\", RFC 5280, DOI 10.17487/RFC5280, May 2008, <http://www.rfc-editor.org/info/rfc5280> **[RFC6066]** Eastlake 3rd, D., \"Transport Layer Security (TLS) Extensions: Extension Definitions\", RFC 6066, DOI 10.17487/RFC6066, January 2011, <http://www.rfc-editor.org/info/rfc6066> **[RFC6749]** Hardt, D., Ed., \"The OAuth 2.0 Authorization Framework\", RFC 6749, DOI 10.17487/RFC6749, October 2012, <http://www.rfc-editor.org/info/rfc6749> **[RFC6960]** Santesson, S., Myers, M., Ankney, R., Malpani, A., Galperin, S., and C.", "Adjusted": "Polk, \"Internet X.509 Public Key Infrastructure Certificate and Certificate Revocation List (CRL) Profile\", RFC 5280, DOI 10.17487/RFC5280, May 2008, <http://www.rfc-editor.org/info/rfc5280> **[RFC6066]** Eastlake 3rd, D., \"Transport Layer Security (TLS) Extensions: Extension Definitions\", RFC 6066, DOI 10.17487/RFC6066, January 2011, <http://www.rfc-editor.org/info/rfc6066> **[RFC6749]** Hardt, D., Ed., \"The OAuth 2.0 Authorization Framework\", RFC 6749, DOI 10.17487/RFC6749, October 2012, <http://www.rfc-editor.org/info/rfc6749> **[RFC6960]** Santesson, S., Myers, M., Ankney, R., Malpani, A., Galperin, S., and C." }, { "Original": "Adams, \"X.509 Internet Public Key Infrastructure Online Certificate Status Protocol - OCSP\", RFC 6960, DOI 10.17487/RFC6960, June 2013, <http://www.rfc-editor.org/info/rfc6960> **[SARBANES]** Sarbanes-Oxley Act of 2002.", "Adjusted": "Adams, \"X.509 Internet Public Key Infrastructure Online Certificate Status Protocol - OCSP\", RFC 6960, DOI 10.17487/RFC6960, June 2013, <http://www.rfc-editor.org/info/rfc6960> **[SARBANES]** Sarbanes-Oxley Act of 2002." }, { "Original": "<http://www.gpo.gov/fdsys/pkg/PLAW-107publ204/html/PLAW-107publ204.htm> **[USEUPRIVSH]** U.S.-EU Privacy Shield Framework https://www.privacyshield.gov **[RFC3986]** Berners-Lee, T., Fielding, R., and L.", "Adjusted": "<http://www.gpo.gov/fdsys/pkg/PLAW-107publ204/html/PLAW-107publ204.htm> **[USEUPRIVSH]** U.S.-EU Privacy Shield Framework https://www.privacyshield.gov **[RFC3986]** Berners-Lee, T., Fielding, R., and L." }, { "Original": "Masinter, \"Uniform Resource Identifier (URI): Generic Syntax\", STD 66, RFC 3986, DOI 10.17487/RFC3986, January 2005, <http://www.rfc-editor.org/info/rfc3986> **[RFC1035]** Mockapetris, P., \"Domain names - implementation and specification\", STD 13, RFC 1035, DOI 10.17487/RFC1035, November 1987, <http://www.rfc-editor.org/info/rfc1035> **[RFC2782]** Gulbrandsen, A., Vixie, P., and L.", "Adjusted": "Masinter, \"Uniform Resource Identifier (URI): Generic Syntax\", STD 66, RFC 3986, DOI 10.17487/RFC3986, January 2005, <http://www.rfc-editor.org/info/rfc3986> **[RFC1035]** Mockapetris, P., \"Domain names - implementation and specification\", STD 13, RFC 1035, DOI 10.17487/RFC1035, November 1987, <http://www.rfc-editor.org/info/rfc1035> **[RFC2782]** Gulbrandsen, A., Vixie, P., and L." }, { "Original": "Esibov, \"A DNS RR for specifying the location of services (DNS SRV)\", RFC 2782, DOI 10.17487/RFC2782, February 2000, <http://www.rfc-editor.org/info/rfc2782>", "Adjusted": "Esibov, \"A DNS RR for specifying the location of services (DNS SRV)\", RFC 2782, DOI 10.17487/RFC2782, February 2000, <http://www.rfc-editor.org/info/rfc2782>" } ] }
3 MQTT Control Packets -> 3.1 CONNECT Connection Request -> 3.1.3 CONNECT Payload -> 3.1.3.2 Will Properties -> 3.1.3.2.3 Payload Format Indicator | **1 (0x01) Byte,** Identifier of the Payload Format Indicator. | { "3 MQTT Control Packets -> 3.1 CONNECT Connection Request -> 3.1.3 CONNECT Payload -> 3.1.3.2 Will Properties -> 3.1.3.2.3 Payload Format Indicator": [ { "Original": "**1 (0x01) Byte,** Identifier of the Payload Format Indicator.", "Adjusted": "1 (0x01) Byte is the identifier of the Payload Format Indicator." }, { "Original": "Followed by the value of the Payload Format Indicator, either of: 0 (0x00) Byte Indicates that the Will Message is unspecified bytes, which is equivalent to not sending a Payload Format Indicator.", "Adjusted": "The value of the Payload Format Indicator follows, which can be either: 0 (0x00) Byte indicates that the Will Message is unspecified bytes, equivalent to not sending a Payload Format Indicator." }, { "Original": "1 (0x01) Byte Indicates that the Will Message is UTF-8 Encoded Character Data.", "Adjusted": "1 (0x01) Byte indicates that the Will Message is UTF-8 Encoded Character Data." }, { "Original": "The UTF-8 data in the Payload MUST be well-formed UTF-8 as defined by the Unicode specification [[Unicode] ](https://docs.oasis-open.org/mqtt/mqtt/v5.0/os/mqtt-v5.0-os.html#Unicode)and restated in RFC 3629 [[RFC3629]](https://docs.oasis-open.org/mqtt/mqtt/v5.0/os/mqtt-v5.0-os.html#RFC3629).", "Adjusted": "The UTF-8 data in the Payload MUST be well-formed UTF-8 as defined by the Unicode specification and restated in RFC 3629." }, { "Original": "It is a Protocol Error to include the Payload Format Indicator more than once.", "Adjusted": "It is a Protocol Error to include the Payload Format Indicator more than once." }, { "Original": "The Server MAY validate that the Will Message is of the format indicated, and if it is not send a CONNACK with the Reason Code of 0x99 (Payload format invalid) as described in section 4.13.", "Adjusted": "The Server MAY validate that the Will Message is of the format indicated by the Payload Format Indicator, and if it is not, send a CONNACK with the Reason Code of 0x99 (Payload format invalid) as described in section 4.13." } ] }
3 MQTT Control Packets -> 3.1 CONNECT Connection Request -> 3.1.3 CONNECT Payload -> 3.1.3.2 Will Properties -> 3.1.3.2.2 Will Delay Interval | **24 (0x18) Byte,** Identifier of the Will Delay Interval. | { "3 MQTT Control Packets -> 3.1 CONNECT Connection Request -> 3.1.3 CONNECT Payload -> 3.1.3.2 Will Properties -> 3.1.3.2.2 Will Delay Interval": [ { "Original": "**24 (0x18) Byte,** Identifier of the Will Delay Interval.", "Adjusted": "24 (0x18) Byte is the identifier of the Will Delay Interval." }, { "Original": "Followed by the Four Byte Integer representing the Will Delay Interval in seconds.", "Adjusted": "No change" }, { "Original": "It is a Protocol Error to include the Will Delay Interval more than once.", "Adjusted": "No change" }, { "Original": "If the Will Delay Interval is absent, the default value is 0 and there is no delay before the Will Message is published.", "Adjusted": "No change" }, { "Original": "The Server delays publishing the Client s Will Message until the Will Delay Interval has passed or the Session ends, whichever happens first.", "Adjusted": "The Server delays publishing the Client's Will Message until the Will Delay Interval has passed or the Session ends, whichever happens first." }, { "Original": "If a new Network Connection to this Session is made before the Will Delay Interval has passed, the Server MUST NOT send the Will Message [MQTT-3.1.3-9].", "Adjusted": "No change" }, { "Original": "**Non-normative comment** One use of this is to avoid publishing Will Messages if there is a temporary network disconnection and the Client succeeds in reconnecting and continuing its Session before the Will Message is published.", "Adjusted": "Non-normative comment: One use of the Will Delay Interval is to avoid publishing Will Messages if there is a temporary network disconnection and the Client succeeds in reconnecting and continuing its Session before the Will Message is published." }, { "Original": "**Non-normative comment** If a Network Connection uses a Client Identifier of an existing Network Connection to the Server, the Will Message for the exiting connection is sent unless the new connection specifies Clean Start of 0 and the Will Delay is greater than zero.", "Adjusted": "Non-normative comment: If a Network Connection uses a Client Identifier of an existing Network Connection to the Server, the Will Message for the existing connection is sent unless the new connection specifies Clean Start of 0 and the Will Delay Interval is greater than zero." }, { "Original": "If the Will Delay is 0 the Will Message is sent at the close of the existing Network Connection, and if Clean Start is 1 the Will Message is sent because the Session ends.", "Adjusted": "If the Will Delay Interval is 0, the Will Message is sent at the close of the existing Network Connection, and if Clean Start is 1, the Will Message is sent because the Session ends." } ] }
3 MQTT Control Packets -> 3.1 CONNECT Connection Request -> 3.1.2 CONNECT Variable Header -> 3.1.2.11 CONNECT Properties -> 3.1.2.11.2 Session Expiry Interval | **17 (0x11) Byte,** Identifier of the Session Expiry Interval. | { "3 MQTT Control Packets -> 3.1 CONNECT Connection Request -> 3.1.2 CONNECT Variable Header -> 3.1.2.11 CONNECT Properties -> 3.1.2.11.2 Session Expiry Interval": [ { "Original": "**17 (0x11) Byte,** Identifier of the Session Expiry Interval.", "Adjusted": "17 (0x11) Byte is the identifier of the Session Expiry Interval." }, { "Original": "Followed by the Four Byte Integer representing the Session Expiry Interval in seconds.", "Adjusted": "No change" }, { "Original": "It is a Protocol Error to include the Session Expiry Interval more than once.", "Adjusted": "No change" }, { "Original": "If the Session Expiry Interval is absent the value 0 is used.", "Adjusted": "No change" }, { "Original": "If it is set to 0, or is absent, the Session ends when the Network Connection is closed.", "Adjusted": "If the Session Expiry Interval is set to 0, or is absent, the Session ends when the Network Connection is closed." }, { "Original": "If the Session Expiry Interval is 0xFFFFFFFF (UINT_MAX), the Session does not expire.", "Adjusted": "No change" }, { "Original": "The Client and Server MUST store the Session State after the Network Connection is closed if the Session Expiry Interval is greater than 0 [MQTT-3.1.2-23].", "Adjusted": "No change" }, { "Original": "**** **Non-normative comment** The clock in the Client or Server may not be running for part of the time interval, for instance because the Client or Server are not running.", "Adjusted": "Non-normative comment: The clock in the Client or Server may not be running for part of the time interval, for instance because the Client or Server are not running." }, { "Original": "This might cause the deletion of the state to be delayed.", "Adjusted": "This clock issue might cause the deletion of the Session State to be delayed." }, { "Original": "Refer to section 4.1 for more information about Sessions.", "Adjusted": "No change" }, { "Original": "Refer to section 4.1.1 for details and limitations of stored state.", "Adjusted": "No change" }, { "Original": "When the Session expires the Client and Server need not process the deletion of state atomically.", "Adjusted": "No change" }, { "Original": "**** **Non-normative comment** Setting Clean Start to 1 and a Session Expiry Interval of 0, is equivalent to setting CleanSession to 1 in the MQTT Specification Version 3.1.1.", "Adjusted": "Non-normative comment: Setting Clean Start to 1 and a Session Expiry Interval of 0 is equivalent to setting CleanSession to 1 in the MQTT Specification Version 3.1.1." }, { "Original": "Setting Clean Start to 0 and no Session Expiry Interval, is equivalent to setting CleanSession to 0 in the MQTT Specification Version 3.1.1.", "Adjusted": "No change" }, { "Original": "**Non-normative comment** A Client that only wants to process messages while connected will set the Clean Start to 1 and set the Session Expiry Interval to 0.", "Adjusted": "No change" }, { "Original": "It will not receive Application Messages published before it connected and has to subscribe afresh to any topics that it is interested in each time it connects.", "Adjusted": "This Client will not receive Application Messages published before it connected and has to subscribe afresh to any topics that it is interested in each time it connects." }, { "Original": "**Non-normative comment** A Client might be connecting to a Server using a network that provides intermittent connectivity.", "Adjusted": "No change" }, { "Original": "This Client can use a short Session Expiry Interval so that it can reconnect when the network is available again and continue reliable message delivery.", "Adjusted": "This Client can use a short Session Expiry Interval so that the Client can reconnect when the network is available again and continue reliable message delivery." }, { "Original": "If the Client does not reconnect, allowing the Session to expire, then Application Messages will be lost.", "Adjusted": "No change" }, { "Original": "**Non-normative comment** When a Client connects with a long Session Expiry Interval, it is requesting that the Server maintain its MQTT session state after it disconnects for an extended period.", "Adjusted": "No change" }, { "Original": "Clients should only connect with a long Session Expiry Interval if they intend to reconnect to the Server at some later point in time.", "Adjusted": "No change" }, { "Original": "When a Client has determined that it has no further use for the Session it should disconnect with a Session Expiry Interval set to 0.", "Adjusted": "No change" }, { "Original": "**Non-normative comment** The Client should always use the Session Present flag in the CONNACK to determine whether the Server has a Session State for this Client.", "Adjusted": "No change" }, { "Original": "**Non-normative comment** The Client can avoid implementing its own Session expiry and instead rely on the Session Present flag returned from the Server to determine if the Session had expired.", "Adjusted": "No change" }, { "Original": "If the Client does implement its own Session expiry, it needs to store the time at which the Session State will be deleted as part of its Session State.", "Adjusted": "No change" } ] }
3 MQTT Control Packets -> 3.2 CONNACK Connect acknowledgement -> 3.2.2 CONNACK Variable Header | The Variable Header of the CONNACK Packet contains the following fields in the order: Connect Acknowledge Flags, Connect Reason Code, and Properties. | { "3 MQTT Control Packets -> 3.2 CONNACK Connect acknowledgement -> 3.2.2 CONNACK Variable Header": [ { "Original": "The Variable Header of the CONNACK Packet contains the following fields in the order: Connect Acknowledge Flags, Connect Reason Code, and Properties.", "Adjusted": "No change" }, { "Original": "The rules for encoding Properties are described in section 2.2.2.", "Adjusted": "No change" } ] }
3 MQTT Control Packets -> 3.2 CONNACK Connect acknowledgement -> 3.2.2 CONNACK Variable Header -> 3.2.2.3 CONNACK Properties -> 3.2.2.3.1 Property Length | This is the length of the Properties in the CONNACK packet Variable Header encoded as a Variable Byte Integer. | { "3 MQTT Control Packets -> 3.2 CONNACK Connect acknowledgement -> 3.2.2 CONNACK Variable Header -> 3.2.2.3 CONNACK Properties -> 3.2.2.3.1 Property Length": [ { "Original": "This is the length of the Properties in the CONNACK packet Variable Header encoded as a Variable Byte Integer.", "Adjusted": "The Property Length is the length of the Properties in the CONNACK packet Variable Header encoded as a Variable Byte Integer." } ] }
3 MQTT Control Packets -> 3.2 CONNACK Connect acknowledgement -> 3.2.2 CONNACK Variable Header -> 3.2.2.1 Connect Acknowledge Flags | Byte 1 is the "Connect Acknowledge Flags". | { "3 MQTT Control Packets -> 3.2 CONNACK Connect acknowledgement -> 3.2.2 CONNACK Variable Header -> 3.2.2.1 Connect Acknowledge Flags": [ { "Original": "Byte 1 is the \"Connect Acknowledge Flags\".", "Adjusted": "No change" }, { "Original": "Bits 7-1 are reserved and MUST be set to 0 [MQTT-3.2.2-1].", "Adjusted": "No change" }, { "Original": "Bit 0 is the Session Present Flag.", "Adjusted": "No change" } ] }
3 MQTT Control Packets -> 3.2 CONNACK Connect acknowledgement -> 3.2.1 CONNACK Fixed Header | The Fixed Header format is illustrated in Figure 3-7. | { "3.2.1 CONNACK Fixed Header": [ { "Original": "The Fixed Header format is illustrated in Figure 3-7.", "Adjusted": "The Fixed Header format is illustrated in Figure 3-7." }, { "Original": "Figure 3-7 CONNACK packet Fixed Header **Bit** ¦ **7** ¦ **6** ¦ **5** ¦ **4** ¦ **3** ¦ **2** ¦ **1** ¦ **0** ---¦---¦---¦---¦---¦---¦---¦---¦--- byte 1 ¦ MQTT Control Packet Type (2) ¦ Reserved ¦ 0 ¦ 0 ¦ 1 ¦ 0 ¦ 0 ¦ 0 ¦ 0 ¦ 0 byte 2 ¦ Remaining Length **Remaining Length field** This is the length of the Variable Header encoded as a Variable Byte Integer.", "Adjusted": "The CONNACK packet Fixed Header consists of two bytes: Byte 1 contains the MQTT Control Packet Type (value 2) and reserved bits, while Byte 2 contains the Remaining Length field, which indicates the length of the Variable Header encoded as a Variable Byte Integer." } ] }
3 MQTT Control Packets -> 3.2 CONNACK Connect acknowledgement | The CONNACK packet is the packet sent by the Server in response to a CONNECT packet received from a Client. | { "3 MQTT Control Packets -> 3.2 CONNACK Connect acknowledgement": [ { "Original": "The CONNACK packet is the packet sent by the Server in response to a CONNECT packet received from a Client.", "Adjusted": "No change" }, { "Original": "The Server MUST send a CONNACK with a 0x00 (Success) Reason Code before sending any Packet other than AUTH [MQTT-3.2.0-1].", "Adjusted": "No change" }, { "Original": "The Server MUST NOT send more than one CONNACK in a Network Connection [MQTT-3.2.0-2].", "Adjusted": "No change" }, { "Original": "If the Client does not receive a CONNACK packet from the Server within a reasonable amount of time, the Client SHOULD close the Network Connection.", "Adjusted": "No change" }, { "Original": "A \"reasonable\" amount of time depends on the type of application and the communications infrastructure.", "Adjusted": "No change" } ] }
3 MQTT Control Packets -> 3.1 CONNECT Connection Request -> 3.1.3 CONNECT Payload -> 3.1.3.1 Client Identifier (ClientID) | The Client Identifier (ClientID) identifies the Client to the Server. | { "3 MQTT Control Packets -> 3.1 CONNECT Connection Request -> 3.1.3 CONNECT Payload -> 3.1.3.1 Client Identifier (ClientID)": [ { "Original": "The Client Identifier (ClientID) identifies the Client to the Server.", "Adjusted": "No change" }, { "Original": "Each Client connecting to the Server has a unique ClientID.", "Adjusted": "No change" }, { "Original": "The ClientID MUST be used by Clients and by Servers to identify state that they hold relating to this MQTT Session between the Client and the Server [MQTT-3.1.3-2].", "Adjusted": "The ClientID MUST be used by Clients and by Servers to identify state that the Clients and Servers hold relating to this MQTT Session between the Client and the Server [MQTT-3.1.3-2]." }, { "Original": "Refer to section 4.1 for more information about Session State.", "Adjusted": "No change" }, { "Original": "The ClientID MUST be present and is the first field in the CONNECT packet Payload [MQTT-3.1.3-3].", "Adjusted": "No change" }, { "Original": "The ClientID MUST be a UTF-8 Encoded String as defined in section 1.5.4 [MQTT-3.1.3-4].", "Adjusted": "No change" }, { "Original": "The Server MUST allow ClientID s which are between 1 and 23 UTF-8 encoded bytes in length, and that contain only the characters \"0123456789abcdefghijklmnopqrstuvwxyzABCDEFGHIJKLMNOPQRSTUVWXYZ\" [MQTT-3.1.3-5].", "Adjusted": "No change" }, { "Original": "The Server MAY allow ClientID s that contain more than 23 encoded bytes.", "Adjusted": "No change" }, { "Original": "The Server MAY allow ClientID s that contain characters not included in the list given above.", "Adjusted": "No change" }, { "Original": "A Server MAY allow a Client to supply a ClientID that has a length of zero bytes, however if it does so the Server MUST treat this as a special case and assign a unique ClientID to that Client [MQTT-3.1.3-6].", "Adjusted": "A Server MAY allow a Client to supply a ClientID that has a length of zero bytes, however if the Server does so the Server MUST treat the zero-byte ClientID as a special case and assign a unique ClientID to that Client [MQTT-3.1.3-6]." }, { "Original": "It MUST then process the CONNECT packet as if the Client had provided that unique ClientID, and MUST return the Assigned Client Identifier in the CONNACK packet [MQTT-3.1.3-7].", "Adjusted": "The Server MUST then process the CONNECT packet as if the Client had provided that unique ClientID, and MUST return the Assigned Client Identifier in the CONNACK packet [MQTT-3.1.3-7]." }, { "Original": "If the Server rejects the ClientID it MAY respond to the CONNECT packet with a CONNACK using Reason Code 0x85 (Client Identifier not valid) as described in section 4.13 Handling errors, and then it MUST close the Network Connection [MQTT-3.1.3-8].", "Adjusted": "If the Server rejects the ClientID the Server MAY respond to the CONNECT packet with a CONNACK using Reason Code 0x85 (Client Identifier not valid) as described in section 4.13 Handling errors, and then the Server MUST close the Network Connection [MQTT-3.1.3-8]." }, { "Original": "**Non-normative comment** A Client implementation could provide a convenience method to generate a random ClientID.", "Adjusted": "A Client implementation could provide a convenience method to generate a random ClientID." }, { "Original": "Clients using this method should take care to avoid creating long-lived orphaned Sessions.", "Adjusted": "No change" } ] }
3 MQTT Control Packets -> 3.2 CONNACK Connect acknowledgement -> 3.2.2 CONNACK Variable Header -> 3.2.2.3 CONNACK Properties -> 3.2.2.3.2 Session Expiry Interval | **17 (0x11) Byte,** Identifier of the Session Expiry Interval. | { "3 MQTT Control Packets -> 3.2 CONNACK Connect acknowledgement -> 3.2.2 CONNACK Variable Header -> 3.2.2.3 CONNACK Properties -> 3.2.2.3.2 Session Expiry Interval": [ { "Original": "**17 (0x11) Byte,** Identifier of the Session Expiry Interval.", "Adjusted": "17 (0x11) Byte is the identifier of the Session Expiry Interval." }, { "Original": "Followed by the Four Byte Integer representing the Session Expiry Interval in seconds.", "Adjusted": "No change" }, { "Original": "It is a Protocol Error to include the Session Expiry Interval more than once.", "Adjusted": "No change" }, { "Original": "If the Session Expiry Interval is absent the value in the CONNECT Packet used.", "Adjusted": "If the Session Expiry Interval is absent, the value in the CONNECT Packet is used." }, { "Original": "The server uses this property to inform the Client that it is using a value other than that sent by the Client in the CONNACK.", "Adjusted": "The server uses the Session Expiry Interval property to inform the Client that the server is using a value other than that sent by the Client in the CONNECT packet." }, { "Original": "Refer to section 3.1.2.11.2 for a description of the use of Session Expiry Interval.", "Adjusted": "No change" } ] }
3 MQTT Control Packets -> 3.2 CONNACK Connect acknowledgement -> 3.2.2 CONNACK Variable Header -> 3.2.2.3 CONNACK Properties -> 3.2.2.3.7 Assigned Client Identifier | **18 (0x12) Byte** , Identifier of the Assigned Client Identifier. | { "3 MQTT Control Packets -> 3.2 CONNACK Connect acknowledgement -> 3.2.2 CONNACK Variable Header -> 3.2.2.3 CONNACK Properties -> 3.2.2.3.7 Assigned Client Identifier": [ { "Original": "**18 (0x12) Byte** , Identifier of the Assigned Client Identifier.", "Adjusted": "The identifier of the Assigned Client Identifier is 18 (0x12) bytes." }, { "Original": "Followed by the UTF-8 string which is the Assigned Client Identifier.", "Adjusted": "The UTF-8 string which is the Assigned Client Identifier follows." }, { "Original": "It is a Protocol Error to include the Assigned Client Identifier more than once.", "Adjusted": "No change" }, { "Original": "The Client Identifier which was assigned by the Server because a zero length Client Identifier was found in the CONNECT packet.", "Adjusted": "The Client Identifier was assigned by the Server because a zero length Client Identifier was found in the CONNECT packet." }, { "Original": "If the Client connects using a zero length Client Identifier, the Server MUST respond with a CONNACK containing an Assigned Client Identifier.", "Adjusted": "No change" }, { "Original": "The Assigned Client Identifier MUST be a new Client Identifier not used by any other Session currently in the Server [MQTT-3.2.2-16].", "Adjusted": "No change" } ] }
3 MQTT Control Packets -> 3.2 CONNACK Connect acknowledgement -> 3.2.2 CONNACK Variable Header -> 3.2.2.3 CONNACK Properties -> 3.2.2.3.3 Receive Maximum | **33 (0x21) Byte,** Identifier of the Receive Maximum. | { "3 MQTT Control Packets -> 3.2 CONNACK Connect acknowledgement -> 3.2.2 CONNACK Variable Header -> 3.2.2.3 CONNACK Properties -> 3.2.2.3.3 Receive Maximum": [ { "Original": "**33 (0x21) Byte,** Identifier of the Receive Maximum.", "Adjusted": "The identifier of the Receive Maximum is 33 (0x21) Byte." }, { "Original": "Followed by the Two Byte Integer representing the Receive Maximum value.", "Adjusted": "The Receive Maximum identifier is followed by a Two Byte Integer representing the Receive Maximum value." }, { "Original": "It is a Protocol Error to include the Receive Maximum value more than once or for it to have the value 0.", "Adjusted": "It is a Protocol Error to include the Receive Maximum value more than once or for the Receive Maximum value to be 0." }, { "Original": "The Server uses this value to limit the number of QoS 1 and QoS 2 publications that it is willing to process concurrently for the Client.", "Adjusted": "The Server uses the Receive Maximum value to limit the number of QoS 1 and QoS 2 publications that the Server is willing to process concurrently for the Client." }, { "Original": "It does not provide a mechanism to limit the QoS 0 publications that the Client might try to send.", "Adjusted": "The Receive Maximum does not provide a mechanism to limit the QoS 0 publications that the Client might try to send." }, { "Original": "If the Receive Maximum value is absent, then its value defaults to 65,535.", "Adjusted": "No change" }, { "Original": "Refer to section 4.9 Flow Control for details of how the Receive Maximum is used.", "Adjusted": "No change" } ] }
3 MQTT Control Packets -> 3.2 CONNACK Connect acknowledgement -> 3.2.2 CONNACK Variable Header -> 3.2.2.3 CONNACK Properties -> 3.2.2.3.9 Reason String | **31 (0x1F) Byte** Identifier of the Reason String. | { "3 MQTT Control Packets -> 3.2 CONNACK Connect acknowledgement -> 3.2.2 CONNACK Variable Header -> 3.2.2.3 CONNACK Properties -> 3.2.2.3.9 Reason String": [ { "Original": "**31 (0x1F) Byte** Identifier of the Reason String.", "Adjusted": "The Reason String identifier is 31 (0x1F) bytes." }, { "Original": "Followed by the UTF-8 Encoded String representing the reason associated with this response.", "Adjusted": "The identifier is followed by a UTF-8 encoded string representing the reason associated with this response." }, { "Original": "This Reason String is a human readable string designed for diagnostics and SHOULD NOT be parsed by the Client.", "Adjusted": "No change" }, { "Original": "The Server uses this value to give additional information to the Client.", "Adjusted": "No change" }, { "Original": "The Server MUST NOT send this property if it would increase the size of the CONNACK packet beyond the Maximum Packet Size specified by the Client [MQTT-3.2.2-19].", "Adjusted": "No change" }, { "Original": "It is a Protocol Error to include the Reason String more than once.", "Adjusted": "No change" }, { "Original": "**Non-normative comment** Proper uses for the reason string in the Client would include using this information in an exception thrown by the Client code, or writing this string to a log.", "Adjusted": "Proper uses for the reason string in the Client would include using this information in an exception thrown by the Client code, or writing this string to a log." } ] }
3 MQTT Control Packets -> 3.2 CONNACK Connect acknowledgement -> 3.2.2 CONNACK Variable Header -> 3.2.2.3 CONNACK Properties -> 3.2.2.3.6 Maximum Packet Size | **39 (0x27) Byte** , Identifier of the Maximum Packet Size. | { "3 MQTT Control Packets -> 3.2 CONNACK Connect acknowledgement -> 3.2.2 CONNACK Variable Header -> 3.2.2.3 CONNACK Properties -> 3.2.2.3.6 Maximum Packet Size": [ { "Original": "**39 (0x27) Byte** , Identifier of the Maximum Packet Size.", "Adjusted": "39 (0x27) Byte is the identifier of the Maximum Packet Size." }, { "Original": "Followed by a Four Byte Integer representing the Maximum Packet Size the Server is willing to accept.", "Adjusted": "No change" }, { "Original": "If the Maximum Packet Size is not present, there is no limit on the packet size imposed beyond the limitations in the protocol as a result of the remaining length encoding and the protocol header sizes.", "Adjusted": "No change" }, { "Original": "It is a Protocol Error to include the Maximum Packet Size more than once, or for the value to be set to zero.", "Adjusted": "No change" }, { "Original": "The packet size is the total number of bytes in an MQTT Control Packet, as defined in section 2.1.4\\.", "Adjusted": "The packet size is the total number of bytes in an MQTT Control Packet, as defined in section 2.1.4." }, { "Original": "The Server uses the Maximum Packet Size to inform the Client that it will not process packets whose size exceeds this limit.", "Adjusted": "No change" }, { "Original": "The Client MUST NOT send packets exceeding Maximum Packet Size to the Server [MQTT-3.2.2-15].", "Adjusted": "No change" }, { "Original": "If a Server receives a packet whose size exceeds this limit, this is a Protocol Error, the Server uses DISCONNECT with Reason Code 0x95 (Packet too large), as described in section 4.13.", "Adjusted": "If a Server receives a packet whose size exceeds this limit, this is a Protocol Error, and the Server uses DISCONNECT with Reason Code 0x95 (Packet too large), as described in section 4.13." } ] }
3 MQTT Control Packets -> 3.2 CONNACK Connect acknowledgement -> 3.2.2 CONNACK Variable Header -> 3.2.2.1 Connect Acknowledge Flags -> 3.2.2.1.1 Session Present | Position: bit 0 of the Connect Acknowledge Flags. | { "3 MQTT Control Packets -> 3.2 CONNACK Connect acknowledgement -> 3.2.2 CONNACK Variable Header -> 3.2.2.1 Connect Acknowledge Flags -> 3.2.2.1.1 Session Present": [ { "Original": "Position: bit 0 of the Connect Acknowledge Flags.", "Adjusted": "No change" }, { "Original": "The Session Present flag informs the Client whether the Server is using Session State from a previous connection for this ClientID.", "Adjusted": "No change" }, { "Original": "This allows the Client and Server to have a consistent view of the Session State.", "Adjusted": "No change" }, { "Original": "If the Server accepts a connection with Clean Start set to 1, the Server MUST set Session Present to 0 in the CONNACK packet in addition to setting a 0x00 (Success) Reason Code in the CONNACK packet [MQTT-3.2.2-2].", "Adjusted": "No change" }, { "Original": "If the Server accepts a connection with Clean Start set to 0 and the Server has Session State for the ClientID, it MUST set Session Present to 1 in the CONNACK packet, otherwise it MUST set Session Present to 0 in the CONNACK packet.", "Adjusted": "If the Server accepts a connection with Clean Start set to 0 and the Server has Session State for the ClientID, the Server MUST set Session Present to 1 in the CONNACK packet, otherwise the Server MUST set Session Present to 0 in the CONNACK packet." }, { "Original": "In both cases it MUST set a 0x00 (Success) Reason Code in the CONNACK packet [MQTT-3.2.2-3].", "Adjusted": "In both cases the Server MUST set a 0x00 (Success) Reason Code in the CONNACK packet [MQTT-3.2.2-3]." }, { "Original": "If the value of Session Present received by the Client from the Server is not as expected, the Client proceeds as follows: If the Client does not have Session State and receives Session Present set to 1 it MUST close the Network Connection [MQTT-3.2.2-4].", "Adjusted": "No change" }, { "Original": "If it wishes to restart with a new Session the Client can reconnect using Clean Start set to 1.", "Adjusted": "If the Client wishes to restart with a new Session the Client can reconnect using Clean Start set to 1." }, { "Original": "If the Client does have Session State and receives Session Present set to 0 it MUST discard its Session State if it continues with the Network Connection [MQTT-3.2.2-5].", "Adjusted": "If the Client does have Session State and receives Session Present set to 0 the Client MUST discard its Session State if the Client continues with the Network Connection [MQTT-3.2.2-5]." }, { "Original": "If a Server sends a CONNACK packet containing a non-zero Reason Code it MUST set Session Present to 0 [MQTT-3.2.2-6].", "Adjusted": "No change" } ] }
3 MQTT Control Packets -> 3.2 CONNACK Connect acknowledgement -> 3.2.2 CONNACK Variable Header -> 3.2.2.3 CONNACK Properties -> 3.2.2.3.10 User Property | **38 (0x26) Byte,** Identifier of User Property. | { "3 MQTT Control Packets -> 3.2 CONNACK Connect acknowledgement -> 3.2.2 CONNACK Variable Header -> 3.2.2.3 CONNACK Properties -> 3.2.2.3.10 User Property": [ { "Original": "**38 (0x26) Byte,** Identifier of User Property.", "Adjusted": "38 (0x26) Byte is the identifier of User Property." }, { "Original": "Followed by a UTF-8 String Pair.", "Adjusted": "The User Property identifier is followed by a UTF-8 String Pair." }, { "Original": "This property can be used to provide additional information to the Client including diagnostic information.", "Adjusted": "No change" }, { "Original": "The Server MUST NOT send this property if it would increase the size of the CONNACK packet beyond the Maximum Packet Size specified by the Client [MQTT-3.2.2-20].", "Adjusted": "The Server MUST NOT send the User Property if the User Property would increase the size of the CONNACK packet beyond the Maximum Packet Size specified by the Client [MQTT-3.2.2-20]." }, { "Original": "The User Property is allowed to appear multiple times to represent multiple name, value pairs.", "Adjusted": "No change" }, { "Original": "The same name is allowed to appear more than once.", "Adjusted": "No change" }, { "Original": "The content and meaning of this property is not defined by this specification.", "Adjusted": "No change" }, { "Original": "The receiver of a CONNACK containing this property MAY ignore it.", "Adjusted": "The receiver of a CONNACK containing the User Property MAY ignore the User Property." } ] }
3 MQTT Control Packets -> 3.2 CONNACK Connect acknowledgement -> 3.2.2 CONNACK Variable Header -> 3.2.2.3 CONNACK Properties -> 3.2.2.3.5 Retain Available | **37 (0x25) Byte** , Identifier of Retain Available. | { "3 MQTT Control Packets -> 3.2 CONNACK Connect acknowledgement -> 3.2.2 CONNACK Variable Header -> 3.2.2.3 CONNACK Properties -> 3.2.2.3.5 Retain Available": [ { "Original": "**37 (0x25) Byte** , Identifier of Retain Available.", "Adjusted": "37 (0x25) Byte is the identifier of Retain Available." }, { "Original": "Followed by a Byte field.", "Adjusted": "No change" }, { "Original": "If present, this byte declares whether the Server supports retained messages.", "Adjusted": "No change" }, { "Original": "A value of 0 means that retained messages are not supported.", "Adjusted": "No change" }, { "Original": "A value of 1 means retained messages are supported.", "Adjusted": "No change" }, { "Original": "If not present, then retained messages are supported.", "Adjusted": "No change" }, { "Original": "It is a Protocol Error to include Retain Available more than once or to use a value other than 0 or 1.", "Adjusted": "Including Retain Available more than once or using a value other than 0 or 1 is a Protocol Error." }, { "Original": "If a Server receives a CONNECT packet containing a Will Message with the Will Retain set to 1, and it does not support retained messages, the Server MUST reject the connection request.", "Adjusted": "If a Server receives a CONNECT packet containing a Will Message with the Will Retain set to 1, and the Server does not support retained messages, the Server MUST reject the connection request." }, { "Original": "It SHOULD send CONNACK with Reason Code 0x9A (Retain not supported) and then it MUST close the Network Connection [MQTT-3.2.2-13].", "Adjusted": "The Server SHOULD send CONNACK with Reason Code 0x9A (Retain not supported) and then the Server MUST close the Network Connection [MQTT-3.2.2-13]." }, { "Original": "A Client receiving Retain Available set to 0 from the Server MUST NOT send a PUBLISH packet with the RETAIN flag set to 1 [MQTT-3.2.2-14].", "Adjusted": "No change" }, { "Original": "If the Server receives such a packet, this is a Protocol Error.", "Adjusted": "If the Server receives such a packet, receiving a PUBLISH packet with the RETAIN flag set to 1 when Retain Available is set to 0 is a Protocol Error." }, { "Original": "The Server SHOULD send a DISCONNECT with Reason Code of 0x9A (Retain not supported) as described in section 4.13.", "Adjusted": "No change" } ] }
3 MQTT Control Packets -> 3.2 CONNACK Connect acknowledgement -> 3.2.2 CONNACK Variable Header -> 3.2.2.3 CONNACK Properties -> 3.2.2.3.8 Topic Alias Maximum | **34 (0x22) Byte** , Identifier of the Topic Alias Maximum. | { "3 MQTT Control Packets -> 3.2 CONNACK Connect acknowledgement -> 3.2.2 CONNACK Variable Header -> 3.2.2.3 CONNACK Properties -> 3.2.2.3.8 Topic Alias Maximum": [ { "Original": "**34 (0x22) Byte** , Identifier of the Topic Alias Maximum.", "Adjusted": "34 (0x22) Byte is the identifier of the Topic Alias Maximum." }, { "Original": "Followed by the Two Byte Integer representing the Topic Alias Maximum value.", "Adjusted": "The identifier is followed by the Two Byte Integer representing the Topic Alias Maximum value." }, { "Original": "It is a Protocol Error to include the Topic Alias Maximum value more than once.", "Adjusted": "It is a Protocol Error to include the Topic Alias Maximum value more than once." }, { "Original": "If the Topic Alias Maximum property is absent, the default value is 0.", "Adjusted": "If the Topic Alias Maximum property is absent, the default value is 0." }, { "Original": "This value indicates the highest value that the Server will accept as a Topic Alias sent by the Client.", "Adjusted": "The Topic Alias Maximum value indicates the highest value that the Server will accept as a Topic Alias sent by the Client." }, { "Original": "The Server uses this value to limit the number of Topic Aliases that it is willing to hold on this Connection.", "Adjusted": "The Server uses the Topic Alias Maximum value to limit the number of Topic Aliases that the Server is willing to hold on this Connection." }, { "Original": "The Client MUST NOT send a Topic Alias in a PUBLISH packet to the Server greater than this value [MQTT-3.2.2-17].", "Adjusted": "The Client MUST NOT send a Topic Alias in a PUBLISH packet to the Server greater than the Topic Alias Maximum value [MQTT-3.2.2-17]." }, { "Original": "A value of 0 indicates that the Server does not accept any Topic Aliases on this connection.", "Adjusted": "A Topic Alias Maximum value of 0 indicates that the Server does not accept any Topic Aliases on this connection." }, { "Original": "If Topic Alias Maximum is absent or 0, the Client MUST NOT send any Topic Aliases on to the Server [MQTT-3.2.2-18].", "Adjusted": "If the Topic Alias Maximum property is absent or has a value of 0, the Client MUST NOT send any Topic Aliases to the Server [MQTT-3.2.2-18]." } ] }
3 MQTT Control Packets -> 3.2 CONNACK Connect acknowledgement -> 3.2.2 CONNACK Variable Header -> 3.2.2.3 CONNACK Properties -> 3.2.2.3.4 Maximum QoS | **36 (0x24) Byte,** Identifier of the Maximum QoS. | { "3 MQTT Control Packets -> 3.2 CONNACK Connect acknowledgement -> 3.2.2 CONNACK Variable Header -> 3.2.2.3 CONNACK Properties -> 3.2.2.3.4 Maximum QoS": [ { "Original": "**36 (0x24) Byte,** Identifier of the Maximum QoS.", "Adjusted": "36 (0x24) Byte is the identifier of the Maximum QoS." }, { "Original": "Followed by a Byte with a value of either 0 or 1.", "Adjusted": "No change" }, { "Original": "It is a Protocol Error to include Maximum QoS more than once, or to have a value other than 0 or 1.", "Adjusted": "No change" }, { "Original": "If the Maximum QoS is absent, the Client uses a Maximum QoS of 2.", "Adjusted": "No change" }, { "Original": "If a Server does not support QoS 1 or QoS 2 PUBLISH packets it MUST send a Maximum QoS in the CONNACK packet specifying the highest QoS it supports [MQTT-3.2.2-9].", "Adjusted": "No change" }, { "Original": "A Server that does not support QoS 1 or QoS 2 PUBLISH packets MUST still accept SUBSCRIBE packets containing a Requested QoS of 0, 1 or 2 [MQTT-3.2.2-10].", "Adjusted": "No change" }, { "Original": "If a Client receives a Maximum QoS from a Server, it MUST NOT send PUBLISH packets at a QoS level exceeding the Maximum QoS level specified [MQTT-3.2.2-11].", "Adjusted": "No change" }, { "Original": "It is a Protocol Error if the Server receives a PUBLISH packet with a QoS greater than the Maximum QoS it specified.", "Adjusted": "No change" }, { "Original": "In this case use DISCONNECT with Reason Code 0x9B (QoS not supported) as described in section 4.13 Handling errors.", "Adjusted": "In the case of a Protocol Error, use DISCONNECT with Reason Code 0x9B (QoS not supported) as described in section 4.13 Handling errors." }, { "Original": "If a Server receives a CONNECT packet containing a Will QoS that exceeds its capabilities, it MUST reject the connection.", "Adjusted": "No change" }, { "Original": "It SHOULD use a CONNACK packet with Reason Code 0x9B (QoS not supported) as described in section 4.13 Handling errors, and MUST close the Network Connection [MQTT-3.2.2-12].", "Adjusted": "The Server SHOULD use a CONNACK packet with Reason Code 0x9B (QoS not supported) as described in section 4.13 Handling errors, and MUST close the Network Connection [MQTT-3.2.2-12]." }, { "Original": "**Non-normative comment** A Client does not need to support QoS 1 or QoS 2 PUBLISH packets.", "Adjusted": "Non-normative comment: A Client does not need to support QoS 1 or QoS 2 PUBLISH packets." }, { "Original": "If this is the case, the Client simply restricts the maximum QoS field in any SUBSCRIBE commands it sends to a value it can support.", "Adjusted": "If the Client does not need to support QoS 1 or QoS 2 PUBLISH packets, the Client simply restricts the maximum QoS field in any SUBSCRIBE commands it sends to a value it can support." } ] }
3 MQTT Control Packets -> 3.2 CONNACK Connect acknowledgement -> 3.2.2 CONNACK Variable Header -> 3.2.2.3 CONNACK Properties -> 3.2.2.3.11 Wildcard Subscription Available | **40 (0x28) Byte,** Identifier of Wildcard Subscription Available. | { "3 MQTT Control Packets -> 3.2 CONNACK Connect acknowledgement -> 3.2.2 CONNACK Variable Header -> 3.2.2.3 CONNACK Properties -> 3.2.2.3.11 Wildcard Subscription Available": [ { "Original": "**40 (0x28) Byte,** Identifier of Wildcard Subscription Available.", "Adjusted": "40 (0x28) Byte is the identifier of Wildcard Subscription Available." }, { "Original": "Followed by a Byte field.", "Adjusted": "The identifier is followed by a Byte field." }, { "Original": "If present, this byte declares whether the Server supports Wildcard Subscriptions.", "Adjusted": "No change" }, { "Original": "A value is 0 means that Wildcard Subscriptions are not supported.", "Adjusted": "A value of 0 means that Wildcard Subscriptions are not supported." }, { "Original": "A value of 1 means Wildcard Subscriptions are supported.", "Adjusted": "No change" }, { "Original": "If not present, then Wildcard Subscriptions are supported.", "Adjusted": "No change" }, { "Original": "It is a Protocol Error to include the Wildcard Subscription Available more than once or to send a value other than 0 or 1.", "Adjusted": "No change" }, { "Original": "If the Server receives a SUBSCRIBE packet containing a Wildcard Subscription and it does not support Wildcard Subscriptions, this is a Protocol Error.", "Adjusted": "If the Server receives a SUBSCRIBE packet containing a Wildcard Subscription and the Server does not support Wildcard Subscriptions, this is a Protocol Error." }, { "Original": "The Server uses DISCONNECT with Reason Code 0xA2 (Wildcard Subscriptions not supported) as described in section 4.13.", "Adjusted": "No change" }, { "Original": "If a Server supports Wildcard Subscriptions, it can still reject a particular subscribe request containing a Wildcard Subscription.", "Adjusted": "If a Server supports Wildcard Subscriptions, the Server can still reject a particular subscribe request containing a Wildcard Subscription." }, { "Original": "In this case the Server MAY send a SUBACK Control Packet with a Reason Code 0xA2 (Wildcard Subscriptions not supported).", "Adjusted": "No change" } ] }
3 MQTT Control Packets -> 3.2 CONNACK Connect acknowledgement -> 3.2.2 CONNACK Variable Header -> 3.2.2.3 CONNACK Properties -> 3.2.2.3.12 Subscription Identifiers Available | **41 (0x29) Byte** , Identifier of Subscription Identifier Available. | { "3 MQTT Control Packets -> 3.2 CONNACK Connect acknowledgement -> 3.2.2 CONNACK Variable Header -> 3.2.2.3 CONNACK Properties -> 3.2.2.3.12 Subscription Identifiers Available": [ { "Original": "**41 (0x29) Byte** , Identifier of Subscription Identifier Available.", "Adjusted": "The identifier for Subscription Identifier Available is 41 (0x29) Byte." }, { "Original": "Followed by a Byte field.", "Adjusted": "This is followed by a Byte field." }, { "Original": "If present, this byte declares whether the Server supports Subscription Identifiers.", "Adjusted": "No change" }, { "Original": "A value is 0 means that Subscription Identifiers are not supported.", "Adjusted": "A value of 0 means that Subscription Identifiers are not supported." }, { "Original": "A value of 1 means Subscription Identifiers are supported.", "Adjusted": "No change" }, { "Original": "If not present, then Subscription Identifiers are supported.", "Adjusted": "No change" }, { "Original": "It is a Protocol Error to include the Subscription Identifier Available more than once, or to send a value other than 0 or 1.", "Adjusted": "No change" }, { "Original": "If the Server receives a SUBSCRIBE packet containing Subscription Identifier and it does not support Subscription Identifiers, this is a Protocol Error.", "Adjusted": "If the Server receives a SUBSCRIBE packet containing a Subscription Identifier and the Server does not support Subscription Identifiers, this is a Protocol Error." }, { "Original": "The Server uses DISCONNECT with Reason Code of 0xA1 (Subscription Identifiers not supported) as described in section 4.13.", "Adjusted": "No change" } ] }
3 MQTT Control Packets -> 3.2 CONNACK Connect acknowledgement -> 3.2.2 CONNACK Variable Header -> 3.2.2.3 CONNACK Properties -> 3.2.2.3.13 Shared Subscription Available | **42 (0x2A) Byte** , Identifier of Shared Subscription Available. | { "3 MQTT Control Packets -> 3.2 CONNACK Connect acknowledgement -> 3.2.2 CONNACK Variable Header -> 3.2.2.3 CONNACK Properties -> 3.2.2.3.13 Shared Subscription Available": [ { "Original": "**42 (0x2A) Byte** , Identifier of Shared Subscription Available.", "Adjusted": "The identifier of Shared Subscription Available is 42 (0x2A) bytes." }, { "Original": "Followed by a Byte field.", "Adjusted": "No change" }, { "Original": "If present, this byte declares whether the Server supports Shared Subscriptions.", "Adjusted": "No change" }, { "Original": "A value is 0 means that Shared Subscriptions are not supported.", "Adjusted": "A value of 0 means that Shared Subscriptions are not supported." }, { "Original": "A value of 1 means Shared Subscriptions are supported.", "Adjusted": "No change" }, { "Original": "If not present, then Shared Subscriptions are supported.", "Adjusted": "No change" }, { "Original": "It is a Protocol Error to include the Shared Subscription Available more than once or to send a value other than 0 or 1.", "Adjusted": "No change" }, { "Original": "If the Server receives a SUBSCRIBE packet containing Shared Subscriptions and it does not support Shared Subscriptions, this is a Protocol Error.", "Adjusted": "If the Server receives a SUBSCRIBE packet containing Shared Subscriptions and the Server does not support Shared Subscriptions, this is a Protocol Error." }, { "Original": "The Server uses DISCONNECT with Reason Code 0x9E (Shared Subscriptions not supported) as described in section 4.13.", "Adjusted": "No change" } ] }
3 MQTT Control Packets -> 3.2 CONNACK Connect acknowledgement -> 3.2.2 CONNACK Variable Header -> 3.2.2.3 CONNACK Properties -> 3.2.2.3.17 Authentication Method | **21 (0x15) Byte,** Identifier of the Authentication Method. | { "3 MQTT Control Packets -> 3.2 CONNACK Connect acknowledgement -> 3.2.2 CONNACK Variable Header -> 3.2.2.3 CONNACK Properties -> 3.2.2.3.17 Authentication Method": [ { "Original": "**21 (0x15) Byte,** Identifier of the Authentication Method.", "Adjusted": "21 (0x15) Byte is the identifier of the Authentication Method." }, { "Original": "Followed by a UTF-8 Encoded String containing the name of the authentication method.", "Adjusted": "No change" }, { "Original": "It is a Protocol Error to include the Authentication Method more than once.", "Adjusted": "It is a Protocol Error to include the Authentication Method property more than once." }, { "Original": "Refer to section 4.12 for more information about extended authentication.", "Adjusted": "No change" } ] }
3 MQTT Control Packets -> 3.2 CONNACK Connect acknowledgement -> 3.2.3 CONNACK Payload | The CONNACK packet has no Payload. | { "3 MQTT Control Packets -> 3.2 CONNACK Connect acknowledgement -> 3.2.3 CONNACK Payload": [ { "Original": "The CONNACK packet has no Payload.", "Adjusted": "No change" } ] }
3 MQTT Control Packets -> 3.2 CONNACK Connect acknowledgement -> 3.2.2 CONNACK Variable Header -> 3.2.2.3 CONNACK Properties -> 3.2.2.3.14 Server Keep Alive | **19 (0x13) Byte** , Identifier of the Server Keep Alive. | { "3 MQTT Control Packets -> 3.2 CONNACK Connect acknowledgement -> 3.2.2 CONNACK Variable Header -> 3.2.2.3 CONNACK Properties -> 3.2.2.3.14 Server Keep Alive": [ { "Original": "**19 (0x13) Byte** , Identifier of the Server Keep Alive.", "Adjusted": "19 (0x13) Byte is the identifier of the Server Keep Alive." }, { "Original": "Followed by a Two Byte Integer with the Keep Alive time assigned by the Server.", "Adjusted": "No change" }, { "Original": "If the Server sends a Server Keep Alive on the CONNACK packet, the Client MUST use this value instead of the Keep Alive value the Client sent on CONNECT [MQTT-3.2.2-21].", "Adjusted": "No change" }, { "Original": "If the Server does not send the Server Keep Alive, the Server MUST use the Keep Alive value set by the Client on CONNECT [MQTT-3.2.2-22].", "Adjusted": "No change" }, { "Original": "It is a Protocol Error to include the Server Keep Alive more than once.", "Adjusted": "No change" }, { "Original": "**Non-normative comment** The primary use of the Server Keep Alive is for the Server to inform the Client that it will disconnect the Client for inactivity sooner than the Keep Alive specified by the Client.", "Adjusted": "Non-normative comment: The primary use of the Server Keep Alive is for the Server to inform the Client that the Server will disconnect the Client for inactivity sooner than the Keep Alive value specified by the Client." } ] }
3 MQTT Control Packets -> 3.3 PUBLISH Publish message | A PUBLISH packet is sent from a Client to a Server or from a Server to a Client to transport an Application Message. | { "3 MQTT Control Packets -> 3.3 PUBLISH Publish message": [ { "Original": "A PUBLISH packet is sent from a Client to a Server or from a Server to a Client to transport an Application Message.", "Adjusted": "No change" } ] }
3 MQTT Control Packets -> 3.2 CONNACK Connect acknowledgement -> 3.2.2 CONNACK Variable Header -> 3.2.2.3 CONNACK Properties -> 3.2.2.3.18 Authentication Data | **22 (0x16) Byte,** Identifier of the Authentication Data. | { "3 MQTT Control Packets -> 3.2 CONNACK Connect acknowledgement -> 3.2.2 CONNACK Variable Header -> 3.2.2.3 CONNACK Properties -> 3.2.2.3.18 Authentication Data": [ { "Original": "**22 (0x16) Byte,** Identifier of the Authentication Data.", "Adjusted": "22 (0x16) Byte is the identifier of the Authentication Data." }, { "Original": "Followed by Binary Data containing authentication data.", "Adjusted": "No change" }, { "Original": "The contents of this data are defined by the authentication method and the state of already exchanged authentication data.", "Adjusted": "No change" }, { "Original": "It is a Protocol Error to include the Authentication Data more than once.", "Adjusted": "Including the Authentication Data more than once is a Protocol Error." }, { "Original": "Refer to section 4.12 for more information about extended authentication.", "Adjusted": "No change" } ] }
3 MQTT Control Packets -> 3.2 CONNACK Connect acknowledgement -> 3.2.2 CONNACK Variable Header -> 3.2.2.3 CONNACK Properties -> 3.2.2.3.16 Server Reference | **28 (0x1C) Byte** , Identifier of the Server Reference. | { "3 MQTT Control Packets -> 3.2 CONNACK Connect acknowledgement -> 3.2.2 CONNACK Variable Header -> 3.2.2.3 CONNACK Properties -> 3.2.2.3.16 Server Reference": [ { "Original": "**28 (0x1C) Byte** , Identifier of the Server Reference.", "Adjusted": "28 (0x1C) Byte is the identifier of the Server Reference." }, { "Original": "Followed by a UTF-8 Encoded String which can be used by the Client to identify another Server to use.", "Adjusted": "The Server Reference is followed by a UTF-8 Encoded String which can be used by the Client to identify another Server to use." }, { "Original": "It is a Protocol Error to include the Server Reference more than once.", "Adjusted": "No change" }, { "Original": "The Server uses a Server Reference in either a CONNACK or DISCONNECT packet with Reason code of 0x9C (Use another server) or Reason Code 0x9D (Server moved) as described in section 4.13.", "Adjusted": "No change" }, { "Original": "Refer to section 4.11 Server redirection for information about how Server Reference is used.", "Adjusted": "No change" } ] }
3 MQTT Control Packets -> 3.3 PUBLISH Publish message -> 3.3.1 PUBLISH Fixed Header -> 3.3.1.4 Remaining Length | This is the length of Variable Header plus the length of the Payload, encoded as a Variable Byte Integer. | { "3 MQTT Control Packets -> 3.3 PUBLISH Publish message -> 3.3.1 PUBLISH Fixed Header -> 3.3.1.4 Remaining Length": [ { "Original": "This is the length of Variable Header plus the length of the Payload, encoded as a Variable Byte Integer.", "Adjusted": "The Remaining Length is the length of Variable Header plus the length of the Payload, encoded as a Variable Byte Integer." } ] }
3 MQTT Control Packets -> 3.3 PUBLISH Publish message -> 3.3.1 PUBLISH Fixed Header | Figure 3-8 PUBLISH packet Fixed Header **Bit** ¦ **7** ¦ **6** ¦ **5** ¦ **4** ¦ **3** ¦ **2** ¦ **1** ¦ **0** ---¦---¦---¦---¦---¦---¦---¦---¦--- byte 1 ¦ MQTT Control Packet type (3) ¦ DUP flag ¦ QoS level ¦ RETAIN ¦ 0 ¦ 0 ¦ 1 ¦ 1 ¦ X ¦ X ¦ X ¦ X byte 2 ¦ Remaining Length | { "3 MQTT Control Packets -> 3.3 PUBLISH Publish message -> 3.3.1 PUBLISH Fixed Header": [ { "Original": "Figure 3-8 PUBLISH packet Fixed Header **Bit** ¦ **7** ¦ **6** ¦ **5** ¦ **4** ¦ **3** ¦ **2** ¦ **1** ¦ **0** ---¦---¦---¦---¦---¦---¦---¦---¦--- byte 1 ¦ MQTT Control Packet type (3) ¦ DUP flag ¦ QoS level ¦ RETAIN ¦ 0 ¦ 0 ¦ 1 ¦ 1 ¦ X ¦ X ¦ X ¦ X byte 2 ¦ Remaining Length", "Adjusted": "The PUBLISH packet Fixed Header consists of byte 1 containing MQTT Control Packet type (3), DUP flag, QoS level, RETAIN flag, and byte 2 containing Remaining Length." } ] }
3 MQTT Control Packets -> 3.3 PUBLISH Publish message -> 3.3.2 PUBLISH Variable Header | The Variable Header of the PUBLISH Packet contains the following fields in the order: Topic Name, Packet Identifier, and Properties. | { "3 MQTT Control Packets -> 3.3 PUBLISH Publish message -> 3.3.2 PUBLISH Variable Header": [ { "Original": "The Variable Header of the PUBLISH Packet contains the following fields in the order: Topic Name, Packet Identifier, and Properties.", "Adjusted": "No change" }, { "Original": "The rules for encoding Properties are described in section 2.2.2.", "Adjusted": "No change" }, { "Original": "****", "Adjusted": "" } ] }
3 MQTT Control Packets -> 3.3 PUBLISH Publish message -> 3.3.2 PUBLISH Variable Header -> 3.3.2.3 PUBLISH Properties -> 3.3.2.3.1 Property Length | The length of the Properties in the PUBLISH packet Variable Header encoded as a Variable Byte Integer. | { "3 MQTT Control Packets -> 3.3 PUBLISH Publish message -> 3.3.2 PUBLISH Variable Header -> 3.3.2.3 PUBLISH Properties -> 3.3.2.3.1 Property Length": [ { "Original": "The length of the Properties in the PUBLISH packet Variable Header encoded as a Variable Byte Integer.", "Adjusted": "The length of the Properties in the PUBLISH packet Variable Header is encoded as a Variable Byte Integer." } ] }
3 MQTT Control Packets -> 3.3 PUBLISH Publish message -> 3.3.2 PUBLISH Variable Header -> 3.3.2.2 Packet Identifier | The Packet Identifier field is only present in PUBLISH packets where the QoS level is 1 or 2. | { "3 MQTT Control Packets -> 3.3 PUBLISH Publish message -> 3.3.2 PUBLISH Variable Header -> 3.3.2.2 Packet Identifier": [ { "Original": "The Packet Identifier field is only present in PUBLISH packets where the QoS level is 1 or 2.", "Adjusted": "No change" }, { "Original": "Section 2.2.1 provides more information about Packet Identifiers.", "Adjusted": "No change" } ] }
3 MQTT Control Packets -> 3.2 CONNACK Connect acknowledgement -> 3.2.2 CONNACK Variable Header -> 3.2.2.3 CONNACK Properties -> 3.2.2.3.15 Response Information | **26 (0x1A) Byte** , Identifier of the Response Information. | { "3 MQTT Control Packets -> 3.2 CONNACK Connect acknowledgement -> 3.2.2 CONNACK Variable Header -> 3.2.2.3 CONNACK Properties -> 3.2.2.3.15 Response Information": [ { "Original": "**26 (0x1A) Byte** , Identifier of the Response Information.", "Adjusted": "The identifier of the Response Information is 26 (0x1A) Byte." }, { "Original": "Followed by a UTF-8 Encoded String which is used as the basis for creating a Response Topic.", "Adjusted": "The Response Information is followed by a UTF-8 Encoded String which is used as the basis for creating a Response Topic." }, { "Original": "The way in which the Client creates a Response Topic from the Response Information is not defined by this specification.", "Adjusted": "No change" }, { "Original": "It is a Protocol Error to include the Response Information more than once.", "Adjusted": "No change" }, { "Original": "If the Client sends a Request Response Information with a value 1, it is OPTIONAL for the Server to send the Response Information in the CONNACK.", "Adjusted": "If the Client sends a Request Response Information with a value 1, it is OPTIONAL for the Server to send the Response Information in the CONNACK packet." }, { "Original": "**Non-normative comment** A common use of this is to pass a globally unique portion of the topic tree which is reserved for this Client for at least the lifetime of its Session.", "Adjusted": "A common use of the Response Information is to pass a globally unique portion of the topic tree which is reserved for this Client for at least the lifetime of its Session." }, { "Original": "This often cannot just be a random name as both the requesting Client and the responding Client need to be authorized to use it.", "Adjusted": "The Response Information often cannot just be a random name as both the requesting Client and the responding Client need to be authorized to use it." }, { "Original": "It is normal to use this as the root of a topic tree for a particular Client.", "Adjusted": "It is normal to use the Response Information as the root of a topic tree for a particular Client." }, { "Original": "For the Server to return this information, it normally needs to be correctly configured.", "Adjusted": "For the Server to return the Response Information, the Server normally needs to be correctly configured." }, { "Original": "Using this mechanism allows this configuration to be done once in the Server rather than in each Client.", "Adjusted": "Using the Response Information mechanism allows the configuration to be done once in the Server rather than in each Client." }, { "Original": "Refer to section 4.10 for more information about Request / Response.", "Adjusted": "No change" } ] }
3 MQTT Control Packets -> 3.1 CONNECT Connection Request -> 3.1.4 CONNECT Actions | Note that a Server MAY support multiple protocols (including other versions of the MQTT protocol) on the same TCP port or other network endpoint. | { "3 MQTT Control Packets -> 3.1 CONNECT Connection Request -> 3.1.4 CONNECT Actions": [ { "Original": "Note that a Server MAY support multiple protocols (including other versions of the MQTT protocol) on the same TCP port or other network endpoint.", "Adjusted": "No change" }, { "Original": "If the Server determines that the protocol is MQTT v5.0 then it validates the connection attempt as follows.", "Adjusted": "No change" }, { "Original": "1.", "Adjusted": "1." }, { "Original": "If the Server does not receive a CONNECT packet within a reasonable amount of time after the Network Connection is established, the Server SHOULD close the Network Connection.", "Adjusted": "No change" }, { "Original": "2.", "Adjusted": "2." }, { "Original": "The Server MUST validate that the CONNECT packet matches the format described in section 3.1 and close the Network Connection if it does not match [MQTT-3.1.4-1].", "Adjusted": "The Server MUST validate that the CONNECT packet matches the format described in section 3.1 and close the Network Connection if the CONNECT packet does not match [MQTT-3.1.4-1]." }, { "Original": "The Server MAY send a CONNACK with a Reason Code of 0x80 or greater as described in section 4.13 before closing the Network Connection.", "Adjusted": "No change" }, { "Original": "3.", "Adjusted": "3." }, { "Original": "The Server MAY check that the contents of the CONNECT packet meet any further restrictions and SHOULD perform authentication and authorization checks.", "Adjusted": "No change" }, { "Original": "If any of these checks fail, it MUST close the Network Connection [MQTT-3.1.4-2].", "Adjusted": "If any of these checks fail, the Server MUST close the Network Connection [MQTT-3.1.4-2]." }, { "Original": "Before closing the Network Connection, it MAY send an appropriate CONNACK response with a Reason Code of 0x80 or greater as described in section 3.2 and section 4.13.", "Adjusted": "Before closing the Network Connection, the Server MAY send an appropriate CONNACK response with a Reason Code of 0x80 or greater as described in section 3.2 and section 4.13." }, { "Original": "If validation is successful, the Server performs the following steps.", "Adjusted": "No change" }, { "Original": "1.", "Adjusted": "1." }, { "Original": "If the ClientID represents a Client already connected to the Server, the Server sends a DISCONNECT packet to the existing Client with Reason Code of 0x8E (Session taken over) as described in section 4.13 and MUST close the Network Connection of the existing Client [MQTT-3.1.4-3].", "Adjusted": "No change" }, { "Original": "If the existing Client has a Will Message, that Will Message is published as described in section 3.1.2.5.", "Adjusted": "No change" }, { "Original": "**Non-normative comment** If the Will Delay Interval of the existing Network Connection is 0 and there is a Will Message, it will be sent because the Network Connection is closed.", "Adjusted": "**Non-normative comment** If the Will Delay Interval of the existing Network Connection is 0 and there is a Will Message, the Will Message will be sent because the Network Connection is closed." }, { "Original": "If the Session Expiry Interval of the existing Network Connection is 0, or the new Network Connection has Clean Start set to 1 then if the existing Network Connection has a Will Message it will be sent because the original Session is ended on the takeover.", "Adjusted": "No change" }, { "Original": "2.", "Adjusted": "2." }, { "Original": "The Server MUST perform the processing of Clean Start that is described in section 3.1.2.4 [MQTT-3.1.4-4].", "Adjusted": "No change" }, { "Original": "3.", "Adjusted": "3." }, { "Original": "The Server MUST acknowledge the CONNECT packet with a CONNACK packet containing a 0x00 (Success) Reason Code [MQTT-3.1.4-5].", "Adjusted": "No change" }, { "Original": "**Non-normative comment** It is recommended that authentication and authorization checks be performed if the Server is being used to process any form of business critical data.", "Adjusted": "No change" }, { "Original": "If these checks succeed, the Server responds by sending CONNACK with a 0x00 (Success) Reason Code.", "Adjusted": "No change" }, { "Original": "If they fail, it is suggested that the Server does not send a CONNACK at all, as this could alert a potential attacker to the presence of the MQTT Server and encourage such an attacker to launch a denial of service or password-guessing attack.", "Adjusted": "If the checks fail, it is suggested that the Server does not send a CONNACK at all, as this could alert a potential attacker to the presence of the MQTT Server and encourage such an attacker to launch a denial of service or password-guessing attack." }, { "Original": "4.", "Adjusted": "4." }, { "Original": "Start message delivery and Keep Alive monitoring.", "Adjusted": "No change" }, { "Original": "Clients are allowed to send further MQTT Control Packets immediately after sending a CONNECT packet; Clients need not wait for a CONNACK packet to arrive from the Server.", "Adjusted": "No change" }, { "Original": "If the Server rejects the CONNECT, it MUST NOT process any data sent by the Client after the CONNECT packet except AUTH packets [MQTT-3.1.4-6].", "Adjusted": "If the Server rejects the CONNECT packet, the Server MUST NOT process any data sent by the Client after the CONNECT packet except AUTH packets [MQTT-3.1.4-6]." }, { "Original": "**Non-normative comment** Clients typically wait for a CONNACK packet, However, if the Client exploits its freedom to send MQTT Control Packets before it receives a CONNACK, it might simplify the Client implementation as it does not have to police the connected state.", "Adjusted": "No change" }, { "Original": "The Client accepts that any data that it sends before it receives a CONNACK packet from the Server will not be processed if the Server rejects the connection.", "Adjusted": "No change" }, { "Original": "**Non-normative comment** Clients that send MQTT Control Packets before they receive CONNACK will be unaware of the Server constraints and whether any existing Session is being used.", "Adjusted": "No change" }, { "Original": "**Non-normative comment** The Server can limit reading from the Network Connection or close the Network Connection if the Client sends too much data before authentication is complete.", "Adjusted": "No change" }, { "Original": "This is suggested as a way of avoiding denial of service attacks.", "Adjusted": "This approach is suggested as a way of avoiding denial of service attacks." } ] }
3 MQTT Control Packets -> 3.3 PUBLISH Publish message -> 3.3.1 PUBLISH Fixed Header -> 3.3.1.2 QoS | **Position:** byte 1, bits 2-1. | { "3 MQTT Control Packets -> 3.3 PUBLISH Publish message -> 3.3.1 PUBLISH Fixed Header -> 3.3.1.2 QoS": [ { "Original": "**Position:** byte 1, bits 2-1.", "Adjusted": "The QoS field is located at byte 1, bits 2-1." }, { "Original": "This field indicates the level of assurance for delivery of an Application Message.", "Adjusted": "No change" }, { "Original": "The QoS levels are shown below.", "Adjusted": "No change" }, { "Original": "Table 3-2 - QoS definitions **QoS value** ¦ **Bit 2** ¦ **bit 1** ¦ **Description** ---¦---¦---¦--- 0 ¦ 0 ¦ 0 ¦ At most once delivery 1 ¦ 0 ¦ 1 ¦ At least once delivery 2 ¦ 1 ¦ 0 ¦ Exactly once delivery - ¦ 1 ¦ 1 ¦ Reserved must not be used If the Server included a Maximum QoS in its CONNACK response to a Client and it receives a PUBLISH packet with a QoS greater than this, then it uses DISCONNECT with Reason Code 0x9B (QoS not supported) as described in section 4.13 Handling errors.", "Adjusted": "QoS definitions are: QoS value 0 (bits 0,0) provides at most once delivery; QoS value 1 (bits 0,1) provides at least once delivery; QoS value 2 (bits 1,0) provides exactly once delivery; bits 1,1 are reserved and must not be used.
3 MQTT Control Packets -> 3.3 PUBLISH Publish message -> 3.3.1 PUBLISH Fixed Header -> 3.3.1.2 QoS | This field indicates the level of assurance for delivery of an Application Message. | If the Server included a Maximum QoS in its CONNACK response to a Client and the Server receives a PUBLISH packet with a QoS greater than this Maximum QoS, then the Server uses DISCONNECT with Reason Code 0x9B (QoS not supported) as described in section 4.13 Handling errors." }, { "Original": "A PUBLISH Packet MUST NOT have both QoS bits set to 1 [MQTT-3.3.1-4].", "Adjusted": "No change" }, { "Original": "If a Server or Client receives a PUBLISH packet which has both QoS bits set to 1 it is a Malformed Packet.", "Adjusted": "No change" }, { "Original": "Use DISCONNECT with Reason Code 0x81 (Malformed Packet) as described in section 4.13.", "Adjusted": "The Server or Client must use DISCONNECT with Reason Code 0x81 (Malformed Packet) as described in section 4.13." } ] }
3 MQTT Control Packets -> 3.3 PUBLISH Publish message -> 3.3.2 PUBLISH Variable Header -> 3.3.2.3 PUBLISH Properties -> 3.3.2.3.3 Message Expiry Interval` | **2 (0x02) Byte,** Identifier of the Message Expiry Interval. | { "3 MQTT Control Packets -> 3.3 PUBLISH Publish message -> 3.3.2 PUBLISH Variable Header -> 3.3.2.3 PUBLISH Properties -> 3.3.2.3.3 Message Expiry Interval": [ { "Original": "**2 (0x02) Byte,** Identifier of the Message Expiry Interval.", "Adjusted": "The identifier of the Message Expiry Interval is 2 (0x02) bytes." }, { "Original": "Followed by the Four Byte Integer representing the Message Expiry Interval.", "Adjusted": "This is followed by the four byte integer representing the Message Expiry Interval." }, { "Original": "If present, the Four Byte value is the lifetime of the Application Message in seconds.", "Adjusted": "No change" }, { "Original": "If the Message Expiry Interval has passed and the Server has not managed to start onward delivery to a matching subscriber, then it MUST delete the copy of the message for that subscriber [MQTT-3.3.2-5].", "Adjusted": "If the Message Expiry Interval has passed and the Server has not managed to start onward delivery to a matching subscriber, then the Server MUST delete the copy of the message for that subscriber [MQTT-3.3.2-5]." }, { "Original": "If absent, the Application Message does not expire.", "Adjusted": "No change" }, { "Original": "The PUBLISH packet sent to a Client by the Server MUST contain a Message Expiry Interval set to the received value minus the time that the Application Message has been waiting in the Server [MQTT-3.3.2-6].", "Adjusted": "No change" }, { "Original": "Refer to section 4.1 for details and limitations of stored state.", "Adjusted": "No change" } ] }
3 MQTT Control Packets -> 3.3 PUBLISH Publish message -> 3.3.2 PUBLISH Variable Header -> 3.3.2.1 Topic Name | The Topic Name identifies the information channel to which Payload data is published. | { "3 MQTT Control Packets -> 3.3 PUBLISH Publish message -> 3.3.2 PUBLISH Variable Header -> 3.3.2.1 Topic Name": [ { "Original": "The Topic Name identifies the information channel to which Payload data is published.", "Adjusted": "No change" }, { "Original": "The Topic Name MUST be present as the first field in the PUBLISH packet Variable Header.", "Adjusted": "No change" }, { "Original": "It MUST be a UTF-8 Encoded String as defined in section 1.5.4 [MQTT-3.3.2-1].", "Adjusted": "The Topic Name MUST be a UTF-8 Encoded String as defined in section 1.5.4 [MQTT-3.3.2-1]." }, { "Original": "The Topic Name in the PUBLISH packet MUST NOT contain wildcard characters [MQTT-3.3.2-2].", "Adjusted": "No change" }, { "Original": "The Topic Name in a PUBLISH packet sent by a Server to a subscribing Client MUST match the Subscription s Topic Filter according to the matching process defined in section 4.7 [MQTT-3.3.2-3].", "Adjusted": "The Topic Name in a PUBLISH packet sent by a Server to a subscribing Client MUST match the Subscription's Topic Filter according to the matching process defined in section 4.7 [MQTT-3.3.2-3]." }, { "Original": "However, as the Server is permitted to map the Topic Name to another name, it might not be the same as the Topic Name in the original PUBLISH packet.", "Adjusted": "However, as the Server is permitted to map the Topic Name to another name, the mapped name might not be the same as the Topic Name in the original PUBLISH packet." }, { "Original": "To reduce the size of the PUBLISH packet the sender can use a Topic Alias.", "Adjusted": "No change" }, { "Original": "The Topic Alias is described in section 3.3.2.3.4.", "Adjusted": "No change" }, { "Original": "It is a Protocol Error if the Topic Name is zero length and there is no Topic Alias.", "Adjusted": "It is a Protocol Error if the Topic Name is zero length and there is no Topic Alias." } ] }
3 MQTT Control Packets -> 3.3 PUBLISH Publish message -> 3.3.2 PUBLISH Variable Header -> 3.3.2.3 PUBLISH Properties -> 3.3.2.3.7 User Property | **38 (0x26) Byte** , Identifier of the User Property. | { "3 MQTT Control Packets -> 3.3 PUBLISH Publish message -> 3.3.2 PUBLISH Variable Header -> 3.3.2.3 PUBLISH Properties -> 3.3.2.3.7 User Property": [ { "Original": "**38 (0x26) Byte** , Identifier of the User Property.", "Adjusted": "38 (0x26) Byte is the identifier of the User Property." }, { "Original": "Followed by a UTF-8 String Pair.", "Adjusted": "The User Property identifier is followed by a UTF-8 String Pair." }, { "Original": "The User Property is allowed to appear multiple times to represent multiple name, value pairs.", "Adjusted": "No change" }, { "Original": "The same name is allowed to appear more than once.", "Adjusted": "No change" }, { "Original": "The Server MUST send all User Properties unaltered in a PUBLISH packet when forwarding the Application Message to a Client [MQTT-3.3.2-17].", "Adjusted": "No change" }, { "Original": "The Server MUST maintain the order of User Properties when forwarding the Application Message [MQTT-3.3.2-18].", "Adjusted": "No change" }, { "Original": "**Non-normative comment** This property is intended to provide a means of transferring application layer name-value tags whose meaning and interpretation are known only by the application programs responsible for sending and receiving them.", "Adjusted": "This property is intended to provide a means of transferring application layer name-value tags whose meaning and interpretation are known only by the application programs responsible for sending and receiving them." } ] }
3 MQTT Control Packets -> 3.3 PUBLISH Publish message -> 3.3.2 PUBLISH Variable Header -> 3.3.2.3 PUBLISH Properties -> 3.3.2.3.5 Response Topic | **8 (0x08) Byte** , Identifier of the Response Topic. | { "3 MQTT Control Packets -> 3.3 PUBLISH Publish message -> 3.3.2 PUBLISH Variable Header -> 3.3.2.3 PUBLISH Properties -> 3.3.2.3.5 Response Topic": [ { "Original": "**8 (0x08) Byte** , Identifier of the Response Topic.", "Adjusted": "8 (0x08) Byte is the identifier of the Response Topic." }, { "Original": "Followed by a UTF-8 Encoded String which is used as the Topic Name for a response message.", "Adjusted": "No change" }, { "Original": "The Response Topic MUST be a UTF-8 Encoded String as defined in section 1.5.4 [MQTT-3.3.2-13].", "Adjusted": "No change" }, { "Original": "The Response Topic MUST NOT contain wildcard characters [MQTT-3.3.2-14].", "Adjusted": "No change" }, { "Original": "It is a Protocol Error to include the Response Topic more than once.", "Adjusted": "Including the Response Topic more than once is a Protocol Error." }, { "Original": "The presence of a Response Topic identifies the Message as a Request.", "Adjusted": "No change" }, { "Original": "Refer to section 4.10 for more information about Request / Response.", "Adjusted": "No change" }, { "Original": "The Server MUST send the Response Topic unaltered to all subscribers receiving the Application Message [MQTT-3.3.2-15].", "Adjusted": "No change" }, { "Original": "**Non-normative comment:** The receiver of an Application Message with a Response Topic sends a response by using the Response Topic as the Topic Name of a PUBLISH.", "Adjusted": "Non-normative comment: The receiver of an Application Message with a Response Topic sends a response by using the Response Topic as the Topic Name of a PUBLISH." }, { "Original": "If the Request Message contains a Correlation Data, the receiver of the Request Message should also include this Correlation Data as a property in the PUBLISH packet of the Response Message.", "Adjusted": "If the Request Message contains Correlation Data, the receiver of the Request Message should also include that Correlation Data as a property in the PUBLISH packet of the Response Message." } ] }
3 MQTT Control Packets -> 3.3 PUBLISH Publish message -> 3.3.2 PUBLISH Variable Header -> 3.3.2.3 PUBLISH Properties -> 3.3.2.3.2 Payload Format Indicator | **1 (0x01) Byte,** Identifier of the Payload Format Indicator. | { "3 MQTT Control Packets -> 3.3 PUBLISH Publish message -> 3.3.2 PUBLISH Variable Header -> 3.3.2.3 PUBLISH Properties -> 3.3.2.3.2 Payload Format Indicator": [ { "Original": "**1 (0x01) Byte,** Identifier of the Payload Format Indicator.", "Adjusted": "1 (0x01) Byte is the identifier of the Payload Format Indicator." }, { "Original": "Followed by the value of the Payload Forma t Indicator, either of: 0 (0x00) Byte Indicates that the Payload is unspecified bytes, which is equivalent to not sending a Payload Format Indicator.", "Adjusted": "Followed by the value of the Payload Format Indicator, either of: 0 (0x00) Byte indicates that the Payload is unspecified bytes, which is equivalent to not sending a Payload Format Indicator." }, { "Original": "1 (0x01) Byte Indicates that the Payload is UTF-8 Encoded Character Data.", "Adjusted": "1 (0x01) Byte indicates that the Payload is UTF-8 Encoded Character Data." }, { "Original": "The UTF-8 data in the Payload MUST be well-formed UTF-8 as defined by the Unicode specification [Unicode] and restated in RFC 3629 [[RFC3629]](https://docs.oasis-open.org/mqtt/mqtt/v5.0/os/mqtt-v5.0-os.html#RFC3629).", "Adjusted": "The UTF-8 data in the Payload MUST be well-formed UTF-8 as defined by the Unicode specification [Unicode] and restated in RFC 3629 [RFC3629]." }, { "Original": "A Server MUST send the Payload Format Indicator unaltered to all subscribers receiving the Application Message [MQTT-3.3.2-4].", "Adjusted": "No change" }, { "Original": "The receiver MAY validate that the Payload is of the format indicated, and if it is not send a PUBACK, PUBREC, or DISCONNECT with Reason Code of 0x99 (Payload format invalid) as described in section 4.13.", "Adjusted": "The receiver MAY validate that the Payload is of the format indicated, and if the Payload is not of the format indicated, send a PUBACK, PUBREC, or DISCONNECT with Reason Code of 0x99 (Payload format invalid) as described in section 4.13." }, { "Original": "Refer to section 5.4.9 for information about security issues in validating the payload format.", "Adjusted": "No change" } ] }
3 MQTT Control Packets -> 3.3 PUBLISH Publish message -> 3.3.1 PUBLISH Fixed Header -> 3.3.1.1 DUP | **Position:** byte 1, bit 3. | { "3 MQTT Control Packets -> 3.3 PUBLISH Publish message -> 3.3.1 PUBLISH Fixed Header -> 3.3.1.1 DUP": [ { "Original": "**Position:** byte 1, bit 3.", "Adjusted": "Position: byte 1, bit 3." }, { "Original": "If the DUP flag is set to 0, it indicates that this is the first occasion that the Client or Server has attempted to send this PUBLISH packet.", "Adjusted": "No change" }, { "Original": "If the DUP flag is set to 1, it indicates that this might be re-delivery of an earlier attempt to send the packet.", "Adjusted": "No change" }, { "Original": "The DUP flag MUST be set to 1 by the Client or Server when it attempts to re-deliver a PUBLISH packet [MQTT-3.3.1-1].", "Adjusted": "The DUP flag MUST be set to 1 by the Client or Server when the Client or Server attempts to re-deliver a PUBLISH packet [MQTT-3.3.1-1]." }, { "Original": "The DUP flag MUST be set to 0 for all QoS 0 messages [MQTT-3.3.1-2].", "Adjusted": "No change" }, { "Original": "The value of the DUP flag from an incoming PUBLISH packet is not propagated when the PUBLISH packet is sent to subscribers by the Server.", "Adjusted": "No change" }, { "Original": "The DUP flag in the outgoing PUBLISH packet is set independently to the incoming PUBLISH packet, its value MUST be determined solely by whether the outgoing PUBLISH packet is a retransmission [MQTT-3.3.1-3].", "Adjusted": "The DUP flag in the outgoing PUBLISH packet is set independently of the incoming PUBLISH packet, and its value MUST be determined solely by whether the outgoing PUBLISH packet is a retransmission [MQTT-3.3.1-3]." }, { "Original": "**Non-normative comment** The receiver of an MQTT Control Packet that contains the DUP flag set to 1 cannot assume that it has seen an earlier copy of this packet.", "Adjusted": "Non-normative comment: The receiver of an MQTT Control Packet that contains the DUP flag set to 1 cannot assume that the receiver has seen an earlier copy of this packet." }, { "Original": "**** **Non-normative comment****** It is important to note that the DUP flag refers to the MQTT Control Packet itself and not to the Application Message that it contains.", "Adjusted": "Non-normative comment: It is important to note that the DUP flag refers to the MQTT Control Packet itself and not to the Application Message that the MQTT Control Packet contains." }, { "Original": "When using QoS 1, it is possible for a Client to receive a PUBLISH packet with DUP flag set to 0 that contains a repetition of an Application Message that it received earlier, but with a different Packet Identifier.", "Adjusted": "When using QoS 1, it is possible for a Client to receive a PUBLISH packet with DUP flag set to 0 that contains a repetition of an Application Message that the Client received earlier, but with a different Packet Identifier." }, { "Original": "Section 2.2.1 provides more information about Packet Identifiers.", "Adjusted": "No change" } ] }
3 MQTT Control Packets -> 3.3 PUBLISH Publish message -> 3.3.2 PUBLISH Variable Header -> 3.3.2.3 PUBLISH Properties -> 3.3.2.3.8 Subscription Identifier | **11 (0x0B)** , Identifier of the Subscription Identifier. | { "3 MQTT Control Packets -> 3.3 PUBLISH Publish message -> 3.3.2 PUBLISH Variable Header -> 3.3.2.3 PUBLISH Properties -> 3.3.2.3.8 Subscription Identifier": [ { "Original": "**11 (0x0B)** , Identifier of the Subscription Identifier.", "Adjusted": "The identifier 11 (0x0B) represents the Subscription Identifier." }, { "Original": "Followed by a Variable Byte Integer representing the identifier of the subscription.", "Adjusted": "No change" }, { "Original": "The Subscription Identifier can have the value of 1 to 268,435,455.", "Adjusted": "No change" }, { "Original": "It is a Protocol Error if the Subscription Identifier has a value of 0.", "Adjusted": "No change" }, { "Original": "Multiple Subscription Identifiers will be included if the publication is the result of a match to more than one subscription, in this case their order is not significant.", "Adjusted": "No change" } ] }
3 MQTT Control Packets -> 3.3 PUBLISH Publish message -> 3.3.3 PUBLISH Payload | The Payload contains the Application Message that is being published. | { "3 MQTT Control Packets -> 3.3 PUBLISH Publish message -> 3.3.3 PUBLISH Payload": [ { "Original": "The Payload contains the Application Message that is being published.", "Adjusted": "No change" }, { "Original": "The content and format of the data is application specific.", "Adjusted": "No change" }, { "Original": "The length of the Payload can be calculated by subtracting the length of the Variable Header from the Remaining Length field that is in the Fixed Header.", "Adjusted": "No change" }, { "Original": "It is valid for a PUBLISH packet to contain a zero length Payload.", "Adjusted": "A PUBLISH packet is valid for containing a zero length Payload." } ] }
3 MQTT Control Packets -> 3.4 PUBACK Publish acknowledgement | A PUBACK packet is the response to a PUBLISH packet with QoS 1. | { "3 MQTT Control Packets -> 3.4 PUBACK Publish acknowledgement": [ { "Original": "A PUBACK packet is the response to a PUBLISH packet with QoS 1.", "Adjusted": "No change" } ] }
3 MQTT Control Packets -> 3.3 PUBLISH Publish message -> 3.3.2 PUBLISH Variable Header -> 3.3.2.3 PUBLISH Properties -> 3.3.2.3.6 Correlation Data | **9 (0x09) Byte,** Identifier of the Correlation Data. | { "3 MQTT Control Packets -> 3.3 PUBLISH Publish message -> 3.3.2 PUBLISH Variable Header -> 3.3.2.3 PUBLISH Properties -> 3.3.2.3.6 Correlation Data": [ { "Original": "**9 (0x09) Byte,** Identifier of the Correlation Data.", "Adjusted": "The identifier of the Correlation Data is 9 (0x09) Byte." }, { "Original": "Followed by Binary Data.", "Adjusted": "The Correlation Data is followed by Binary Data." }, { "Original": "The Correlation Data is used by the sender of the Request Message to identify which request the Response Message is for when it is received.", "Adjusted": "The Correlation Data is used by the sender of the Request Message to identify which request the Response Message is for when the Response Message is received." }, { "Original": "It is a Protocol Error to include Correlation Data more than once.", "Adjusted": "It is a Protocol Error to include Correlation Data more than once." }, { "Original": "If the Correlation Data is not present, the Requester does not require any correlation data.", "Adjusted": "If the Correlation Data is not present, the Requester does not require any correlation data." }, { "Original": "The Server MUST send the Correlation Data unaltered to all subscribers receiving the Application Message [MQTT-3.3.2-16].", "Adjusted": "The Server MUST send the Correlation Data unaltered to all subscribers receiving the Application Message [MQTT-3.3.2-16]." }, { "Original": "The value of the Correlation Data only has meaning to the sender of the Request Message and receiver of the Response Message.", "Adjusted": "The value of the Correlation Data only has meaning to the sender of the Request Message and receiver of the Response Message." }, { "Original": "**Non-normative comment** The receiver of an Application Message which contains both a Response Topic and a Correlation Data sends a response by using the Response Topic as the Topic Name of a PUBLISH.", "Adjusted": "The receiver of an Application Message which contains both a Response Topic and Correlation Data sends a response by using the Response Topic as the Topic Name of a PUBLISH." }, { "Original": "The Client should also send the Correlation Data unaltered as part of the PUBLISH of the responses.", "Adjusted": "The Client should also send the Correlation Data unaltered as part of the PUBLISH of the responses." }, { "Original": "**Non-normative comment** If the Correlation Data contains information which can cause application failures if modified by the Client responding to the request, it should be encrypted and/or hashed to allow any alteration to be detected.", "Adjusted": "If the Correlation Data contains information which can cause application failures if modified by the Client responding to the request, the Correlation Data should be encrypted and/or hashed to allow any alteration to be detected." }, { "Original": "Refer to section 4.10 for more information about Request / Response", "Adjusted": "Refer to section 4.10 for more information about Request / Response." } ] }
3 MQTT Control Packets -> 3.4 PUBACK Publish acknowledgement -> 3.4.2 PUBACK Variable Header -> 3.4.2.2 PUBACK Properties -> 3.4.2.2.1 Property Length | The length of the Properties in the PUBACK packet Variable Header encoded as a Variable Byte Integer. | { "3 MQTT Control Packets -> 3.4 PUBACK Publish acknowledgement -> 3.4.2 PUBACK Variable Header -> 3.4.2.2 PUBACK Properties -> 3.4.2.2.1 Property Length": [ { "Original": "The length of the Properties in the PUBACK packet Variable Header encoded as a Variable Byte Integer.", "Adjusted": "The length of the Properties in the PUBACK packet Variable Header is encoded as a Variable Byte Integer." }, { "Original": "If the Remaining Length is less than 4 there is no Property Length and the value of 0 is used.", "Adjusted": "No change" } ] }
3 MQTT Control Packets -> 3.2 CONNACK Connect acknowledgement -> 3.2.2 CONNACK Variable Header -> 3.2.2.2 Connect Reason Code | Byte 2 in the Variable Header is the Connect Reason Code. | { "3 MQTT Control Packets -> 3.2 CONNACK Connect acknowledgement -> 3.2.2 CONNACK Variable Header -> 3.2.2.2 Connect Reason Code": [ { "Original": "Byte 2 in the Variable Header is the Connect Reason Code.", "Adjusted": "No change" }, { "Original": "The values the Connect Reason Code are shown below.", "Adjusted": "The values of the Connect Reason Code are shown below." }, { "Original": "If a well formed CONNECT packet is received by the Server, but the Server is unable to complete the Connection the Server MAY send a CONNACK packet containing the appropriate Connect Reason code from this table.", "Adjusted": "No change" }, { "Original": "If a Server sends a CONNACK packet containing a Reason code of 128 or greater it MUST then close the Network Connection [MQTT-3.2.2-7].", "Adjusted": "No change" }, { "Original": "Table 3-1 - Connect Reason Code values **Value** ¦ **Hex** ¦ **Reason Code name** ¦ **Description** ---¦---¦---¦--- 0 ¦ 0x00 ¦ Success ¦ The Connection is accepted.", "Adjusted": "Table 3-1 shows Connect Reason Code values: Value 0, Hex 0x00, Reason Code name Success, Description: The Connection is accepted." }, { "Original": "128 ¦ 0x80 ¦ Unspecified error ¦ The Server does not wish to reveal the reason for the failure, or none of the other Reason Codes apply.", "Adjusted": "Value 128, Hex 0x80, Reason Code name Unspecified error, Description: The Server does not wish to reveal the reason for the failure, or none of the other Reason Codes apply." }, { "Original": "129 ¦ 0x81 ¦ Malformed Packet ¦ Data within the CONNECT packet could not be correctly parsed.", "Adjusted": "Value 129, Hex 0x81, Reason Code name Malformed Packet, Description: Data within the CONNECT packet could not be correctly parsed." }, { "Original": "130 ¦ 0x82 ¦ Protocol Error ¦ Data in the CONNECT packet does not conform to this specification.", "Adjusted": "Value 130, Hex 0x82, Reason Code name Protocol Error, Description: Data in the CONNECT packet does not conform to this specification." }, { "Original": "131 ¦ 0x83 ¦ Implementation specific error ¦ The CONNECT is valid but is not accepted by this Server.", "Adjusted": "Value 131, Hex 0x83, Reason Code name Implementation specific error, Description: The CONNECT is valid but is not accepted by this Server." }, { "Original": "132 ¦ 0x84 ¦ Unsupported Protocol Version ¦ The Server does not support the version of the MQTT protocol requested by the Client.", "Adjusted": "Value 132, Hex 0x84, Reason Code name Unsupported Protocol Version, Description: The Server does not support the version of the MQTT protocol requested by the Client." }, { "Original": "133 ¦ 0x85 ¦ Client Identifier not valid ¦ The Client Identifier is a valid string but is not allowed by the Server.", "Adjusted": "Value 133, Hex 0x85, Reason Code name Client Identifier not valid, Description: The Client Identifier is a valid string but is not allowed by the Server." }, { "Original": "134 ¦ 0x86 ¦ Bad User Name or Password ¦ The Server does not accept the User Name or Password specified by the Client 135 ¦ 0x87 ¦ Not authorized ¦ The Client is not authorized to connect.", "Adjusted": "Value 134, Hex 0x86, Reason Code name Bad User Name or Password, Description: The Server does not accept the User Name or Password specified by the Client.
3 MQTT Control Packets -> 3.2 CONNACK Connect acknowledgement -> 3.2.2 CONNACK Variable Header -> 3.2.2.2 Connect Reason Code | The values the Connect Reason Code are shown below. | Value 135, Hex 0x87, Reason Code name Not authorized, Description: The Client is not authorized to connect." }, { "Original": "136 ¦ 0x88 ¦ Server unavailable ¦ The MQTT Server is not available.", "Adjusted": "Value 136, Hex 0x88, Reason Code name Server unavailable, Description: The MQTT Server is not available." }, { "Original": "137 ¦ 0x89 ¦ Server busy ¦ The Server is busy.", "Adjusted": "Value 137, Hex 0x89, Reason Code name Server busy, Description: The Server is busy." }, { "Original": "Try again later.", "Adjusted": "Try again later." }, { "Original": "138 ¦ 0x8A ¦ Banned ¦ This Client has been banned by administrative action.", "Adjusted": "Value 138, Hex 0x8A, Reason Code name Banned, Description: This Client has been banned by administrative action." }, { "Original": "Contact the server administrator.", "Adjusted": "Contact the server administrator." }, { "Original": "140 ¦ 0x8C ¦ Bad authentication method ¦ The authentication method is not supported or does not match the authentication method currently in use.", "Adjusted": "Value 140, Hex 0x8C, Reason Code name Bad authentication method, Description: The authentication method is not supported or does not match the authentication method currently in use." }, { "Original": "144 ¦ 0x90 ¦ Topic Name invalid ¦ The Will Topic Name is not malformed, but is not accepted by this Server.", "Adjusted": "Value 144, Hex 0x90, Reason Code name Topic Name invalid, Description: The Will Topic Name is not malformed, but is not accepted by this Server." }, { "Original": "149 ¦ 0x95 ¦ Packet too large ¦ The CONNECT packet exceeded the maximum permissible size.", "Adjusted": "Value 149, Hex 0x95, Reason Code name Packet too large, Description: The CONNECT packet exceeded the maximum permissible size." }, { "Original": "151 ¦ 0x97 ¦ Quota exceeded ¦ An implementation or administrative imposed limit has been exceeded.", "Adjusted": "Value 151, Hex 0x97, Reason Code name Quota exceeded, Description: An implementation or administrative imposed limit has been exceeded." }, { "Original": "153 ¦ 0x99 ¦ Payload format invalid ¦ The Will Payload does not match the specified Payload Format Indicator.", "Adjusted": "Value 153, Hex 0x99, Reason Code name Payload format invalid, Description: The Will Payload does not match the specified Payload Format Indicator." }, { "Original": "154 ¦ 0x9A ¦ Retain not supported ¦ The Server does not support retained messages, and Will Retain was set to 1.", "Adjusted": "Value 154, Hex 0x9A, Reason Code name Retain not supported, Description: The Server does not support retained messages, and Will Retain was set to 1." }, { "Original": "155 ¦ 0x9B ¦ QoS not supported ¦ The Server does not support the QoS set in Will QoS.", "Adjusted": "Value 155, Hex 0x9B, Reason Code name QoS not supported, Description: The Server does not support the QoS set in Will QoS." }, { "Original": "156 ¦ 0x9C ¦ Use another server ¦ The Client should temporarily use another server.", "Adjusted": "Value 156, Hex 0x9C, Reason Code name Use another server, Description: The Client should temporarily use another server." }, { "Original": "157 ¦ 0x9D ¦ Server moved ¦ The Client should permanently use another server.", "Adjusted": "Value 157, Hex 0x9D, Reason Code name Server moved, Description: The Client should permanently use another server." }, { "Original": "159 ¦ 0x9F ¦ Connection rate exceeded ¦ The connection rate limit has been exceeded.", "Adjusted": "Value 159, Hex 0x9F, Reason Code name Connection rate exceeded, Description: The connection rate limit has been exceeded." }, { "Original": "The Server sending the CONNACK packet MUST use one of the Connect Reason Code valuesT-3.2.2-8].", "Adjusted": "The Server sending the CONNACK packet MUST use one of the Connect Reason Code values [MQTT-3.2.2-8]." }, { "Original": "**Non-normative comment** Reason Code 0x80 (Unspecified error) may be used where the Server knows the reason for the failure but does not wish to reveal it to the Client, or when none of the other Reason Code values applies.", "Adjusted": "Non-normative comment: Reason Code 0x80 (Unspecified error) may be used where the Server knows the reason for the failure but does not wish to reveal it to the Client, or when none of the other Reason Code values applies." }, { "Original": "The Server may choose to close the Network Connection without sending a CONNACK to enhance security in the case where an error is found on the CONNECT.", "Adjusted": "No change" }, { "Original": "For instance, when on a public network and the connection has not been authorized it might be unwise to indicate that this is an MQTT Server.", "Adjusted": "No change" } ] }
3 MQTT Control Packets -> 3.4 PUBACK Publish acknowledgement -> 3.4.1 PUBACK Fixed Header | Figure 3-10 - PUBACK packet Fixed Header **Bit** ¦ **7** ¦ **6** ¦ **5** ¦ **4** ¦ **3** ¦ **2** ¦ **1** ¦ **0** ---¦---¦---¦---¦---¦---¦---¦---¦--- byte 1 ¦ MQTT Control Packet type (4) ¦ Reserved ¦ 0 ¦ 1 ¦ 0 ¦ 0 ¦ 0 ¦ 0 ¦ 0 ¦ 0 byte 2 ¦ Remaining Length **Remaining Length field** This is the length of the Variable Header, encoded as a Variable Byte Integer. | { "3 MQTT Control Packets -> 3.4 PUBACK Publish acknowledgement -> 3.4.1 PUBACK Fixed Header": [ { "Original": "Figure 3-10 - PUBACK packet Fixed Header **Bit** ¦ **7** ¦ **6** ¦ **5** ¦ **4** ¦ **3** ¦ **2** ¦ **1** ¦ **0** ---¦---¦---¦---¦---¦---¦---¦---¦--- byte 1 ¦ MQTT Control Packet type (4) ¦ Reserved ¦ 0 ¦ 1 ¦ 0 ¦ 0 ¦ 0 ¦ 0 ¦ 0 ¦ 0 byte 2 ¦ Remaining Length **Remaining Length field** This is the length of the Variable Header, encoded as a Variable Byte Integer.", "Adjusted": "The PUBACK packet Fixed Header structure shows: Byte 1 contains MQTT Control Packet type (4) and Reserved bits with values 0, 1, 0, 0, 0, 0, 0, 0.
3 MQTT Control Packets -> 3.4 PUBACK Publish acknowledgement -> 3.4.3 PUBACK Payload | The PUBACK packet has no Payload. | { "3 MQTT Control Packets -> 3.4 PUBACK Publish acknowledgement -> 3.4.3 PUBACK Payload": [ { "Original": "The PUBACK packet has no Payload.", "Adjusted": "No change" } ] }
3 MQTT Control Packets -> 3.4 PUBACK Publish acknowledgement -> 3.4.2 PUBACK Variable Header | The Variable Header of the PUBACK Packet contains the following fields in the order: Packet Identifier from the PUBLISH packet that is being acknowledged, PUBACK Reason Code, Property Length, and the Properties. | { "3.4.2 PUBACK Variable Header": [ { "Original": "The Variable Header of the PUBACK Packet contains the following fields in the order: Packet Identifier from the PUBLISH packet that is being acknowledged, PUBACK Reason Code, Property Length, and the Properties.", "Adjusted": "No change" }, { "Original": "The rules for encoding Properties are described in section 2.2.2.", "Adjusted": "No change" }, { "Original": "Figure 3-11 PUBACK packet Variable Header **Bit** ¦ **7** ¦ **6** ¦ **5** ¦ **4** ¦ **3** ¦ **2** ¦ **1** ¦ **0** ---¦---¦---¦---¦---¦---¦---¦---¦--- byte 1 ¦ Packet Identifier MSB byte 2 ¦ Packet Identifier LSB byte 3 ¦ PUBACK Reason Code byte 4 ¦ Property Length", "Adjusted": "The PUBACK packet Variable Header contains the following bytes: byte 1 contains the Packet Identifier MSB, byte 2 contains the Packet Identifier LSB, byte 3 contains the PUBACK Reason Code, and byte 4 contains the Property Length." } ] }
3 MQTT Control Packets -> 3.4 PUBACK Publish acknowledgement -> 3.4.4 PUBACK Actions | This is described in section 4.3.2. | { "3 MQTT Control Packets -> 3.4 PUBACK Publish acknowledgement -> 3.4.4 PUBACK Actions": [ { "Original": "This is described in section 4.3.2.", "Adjusted": "The PUBACK actions are described in section 4.3.2." } ] }
3 MQTT Control Packets -> 3.5 PUBREC Publish received (QoS 2 delivery part 1) | A PUBREC packet is the response to a PUBLISH packet with QoS 2\. | { "3 MQTT Control Packets -> 3.5 PUBREC Publish received (QoS 2 delivery part 1)": [ { "Original": "A PUBREC packet is the response to a PUBLISH packet with QoS 2.", "Adjusted": "No change" }, { "Original": "It is the second packet of the QoS 2 protocol exchange.", "Adjusted": "The PUBREC packet is the second packet of the QoS 2 protocol exchange." } ] }
3 MQTT Control Packets -> 3.4 PUBACK Publish acknowledgement -> 3.4.2 PUBACK Variable Header -> 3.4.2.2 PUBACK Properties -> 3.4.2.2.2 Reason String | **31 (0x1F) Byte** , Identifier of the Reason String. | { "3 MQTT Control Packets -> 3.4 PUBACK Publish acknowledgement -> 3.4.2 PUBACK Variable Header -> 3.4.2.2 PUBACK Properties -> 3.4.2.2.2 Reason String": [ { "Original": "**31 (0x1F) Byte** , Identifier of the Reason String.", "Adjusted": "31 (0x1F) Byte is the identifier of the Reason String." }, { "Original": "Followed by the UTF-8 Encoded String representing the reason associated with this response.", "Adjusted": "No change" }, { "Original": "This Reason String is a human readable string designed for diagnostics and is not intended to be parsed by the receiver.", "Adjusted": "No change" }, { "Original": "The sender uses this value to give additional information to the receiver.", "Adjusted": "The sender uses the Reason String to give additional information to the receiver." }, { "Original": "The sender MUST NOT send this property if it would increase the size of the PUBACK packet beyond the Maximum Packet Size specified by the receiver [MQTT-3.4.2-2].", "Adjusted": "The sender MUST NOT send the Reason String property if it would increase the size of the PUBACK packet beyond the Maximum Packet Size specified by the receiver [MQTT-3.4.2-2]." }, { "Original": "It is a Protocol Error to include the Reason String more than once.", "Adjusted": "Including the Reason String more than once is a Protocol Error." } ] }
3 MQTT Control Packets -> 3.4 PUBACK Publish acknowledgement -> 3.4.2 PUBACK Variable Header -> 3.4.2.2 PUBACK Properties -> 3.4.2.2.3 User Property | **38 (0x26) Byte,** Identifier of the User Property. | { "3 MQTT Control Packets -> 3.4 PUBACK Publish acknowledgement -> 3.4.2 PUBACK Variable Header -> 3.4.2.2 PUBACK Properties -> 3.4.2.2.3 User Property": [ { "Original": "**38 (0x26) Byte,** Identifier of the User Property.", "Adjusted": "38 (0x26) Byte is the identifier of the User Property." }, { "Original": "Followed by UTF-8 String Pair.", "Adjusted": "The User Property is followed by a UTF-8 String Pair." }, { "Original": "This property can be used to provide additional diagnostic or other information.", "Adjusted": "No change" }, { "Original": "The sender MUST NOT send this property if it would increase the size of the PUBACK packet beyond the Maximum Packet Size specified by the receiver [MQTT-3.4.2-3].", "Adjusted": "The sender MUST NOT send the User Property if the User Property would increase the size of the PUBACK packet beyond the Maximum Packet Size specified by the receiver [MQTT-3.4.2-3]." }, { "Original": "The User Property is allowed to appear multiple times to represent multiple name, value pairs.", "Adjusted": "No change" }, { "Original": "The same name is allowed to appear more than once.", "Adjusted": "The same User Property name is allowed to appear more than once." } ] }
3 MQTT Control Packets -> 3.5 PUBREC Publish received (QoS 2 delivery part 1) -> 3.5.2 PUBREC Variable Header -> 3.5.2.2 PUBREC Properties -> 3.5.2.2.1 Property Length | The length of the Properties in the PUBREC packet Variable Header encoded as a Variable Byte Integer. | { "3 MQTT Control Packets -> 3.5 PUBREC Publish received (QoS 2 delivery part 1) -> 3.5.2 PUBREC Variable Header -> 3.5.2.2 PUBREC Properties -> 3.5.2.2.1 Property Length": [ { "Original": "The length of the Properties in the PUBREC packet Variable Header encoded as a Variable Byte Integer.", "Adjusted": "The length of the Properties in the PUBREC packet Variable Header is encoded as a Variable Byte Integer." }, { "Original": "If the Remaining Length is less than 4 there is no Property Length and the value of 0 is used.", "Adjusted": "No change" } ] }
3 MQTT Control Packets -> 3.5 PUBREC Publish received (QoS 2 delivery part 1) -> 3.5.3 PUBREC Payload | The PUBREC packet has no Payload. | { "3 MQTT Control Packets -> 3.5 PUBREC Publish received (QoS 2 delivery part 1) -> 3.5.3 PUBREC Payload": [ { "Original": "The PUBREC packet has no Payload.", "Adjusted": "No change" } ] }
3 MQTT Control Packets -> 3.5 PUBREC Publish received (QoS 2 delivery part 1) -> 3.5.1 PUBREC Fixed Header | Figure 3-12 \- PUBREC packet Fixed Header **Bit** ¦ **7** ¦ **6** ¦ **5** ¦ **4** ¦ **3** ¦ **2** ¦ **1** ¦ **0** ---¦---¦---¦---¦---¦---¦---¦---¦--- byte 1 ¦ MQTT Control Packet type (5) ¦ Reserved ¦ 0 ¦ 1 ¦ 0 ¦ 1 ¦ 0 ¦ 0 ¦ 0 ¦ 0 byte 2 ¦ Remaining Length **Remaining Length field** This is the length of the Variable Header, encoded as a Variable Byte Integer. | { "3 MQTT Control Packets -> 3.5 PUBREC Publish received (QoS 2 delivery part 1) -> 3.5.1 PUBREC Fixed Header": [ { "Original": "Figure 3-12 \\- PUBREC packet Fixed Header **Bit** ¦ **7** ¦ **6** ¦ **5** ¦ **4** ¦ **3** ¦ **2** ¦ **1** ¦ **0** ---¦---¦---¦---¦---¦---¦---¦---¦--- byte 1 ¦ MQTT Control Packet type (5) ¦ Reserved ¦ 0 ¦ 1 ¦ 0 ¦ 1 ¦ 0 ¦ 0 ¦ 0 ¦ 0 byte 2 ¦ Remaining Length **Remaining Length field** This is the length of the Variable Header, encoded as a Variable Byte Integer.", "Adjusted": "Figure 3-12 shows the PUBREC packet Fixed Header structure.
3 MQTT Control Packets -> 3.5 PUBREC Publish received (QoS 2 delivery part 1) -> 3.5.2 PUBREC Variable Header | The Variable Header of the PUBREC Packet consists of the following fields in the order: the Packet Identifier from the PUBLISH packet that is being acknowledged, PUBREC Reason Code, and Properties. | { "3 MQTT Control Packets -> 3.5 PUBREC Publish received (QoS 2 delivery part 1) -> 3.5.2 PUBREC Variable Header": [ { "Original": "The Variable Header of the PUBREC Packet consists of the following fields in the order: the Packet Identifier from the PUBLISH packet that is being acknowledged, PUBREC Reason Code, and Properties.", "Adjusted": "No change" }, { "Original": "The rules for encoding Properties are described in section 2.2.2.", "Adjusted": "No change" }, { "Original": "Figure 3-13 - PUBREC packet Variable Header **Bit** ¦ **7** ¦ **6** ¦ **5** ¦ **4** ¦ **3** ¦ **2** ¦ **1** ¦ **0** ---¦---¦---¦---¦---¦---¦---¦---¦--- byte 1 ¦ Packet Identifier MSB byte 2 ¦ Packet Identifier LSB byte 3 ¦ PUBREC Reason Code byte 4 ¦ Property Length", "Adjusted": "The PUBREC packet Variable Header structure shows: byte 1 contains the Packet Identifier MSB, byte 2 contains the Packet Identifier LSB, byte 3 contains the PUBREC Reason Code, and byte 4 contains the Property Length." } ] }
3 MQTT Control Packets -> 3.5 PUBREC Publish received (QoS 2 delivery part 1) -> 3.5.4 PUBREC Actions | This is described in section 4.3.3. | { "3 MQTT Control Packets -> 3.5 PUBREC Publish received (QoS 2 delivery part 1) -> 3.5.4 PUBREC Actions": [ { "Original": "This is described in section 4.3.3.", "Adjusted": "The PUBREC actions are described in section 4.3.3." } ] }
3 MQTT Control Packets -> 3.6 PUBREL Publish release (QoS 2 delivery part 2) | A PUBREL packet is the response to a PUBREC packet. | { "3 MQTT Control Packets -> 3.6 PUBREL Publish release (QoS 2 delivery part 2)": [ { "Original": "A PUBREL packet is the response to a PUBREC packet.", "Adjusted": "No change" }, { "Original": "It is the third packet of the QoS 2 protocol exchange.", "Adjusted": "The PUBREL packet is the third packet of the QoS 2 protocol exchange." } ] }
3 MQTT Control Packets -> 3.3 PUBLISH Publish message -> 3.3.2 PUBLISH Variable Header -> 3.3.2.3 PUBLISH Properties -> 3.3.2.3.9 Content Type | **3 (0x03)** Identifier of the Content Type. | { "3 MQTT Control Packets -> 3.3 PUBLISH Publish message -> 3.3.2 PUBLISH Variable Header -> 3.3.2.3 PUBLISH Properties -> 3.3.2.3.9 Content Type": [ { "Original": "**3 (0x03)** Identifier of the Content Type.", "Adjusted": "No change" }, { "Original": "Followed by a UTF-8 Encoded String describing the content of the Application Message.", "Adjusted": "No change" }, { "Original": "The Content Type MUST be a UTF-8 Encoded String as defined in section 1.5.4 [MQTT-3.3.2-19].", "Adjusted": "No change" }, { "Original": "It is a Protocol Error to include the Content Type more than once.", "Adjusted": "It is a Protocol Error to include the Content Type property more than once." }, { "Original": "The value of the Content Type is defined by the sending and receiving application.", "Adjusted": "No change" }, { "Original": "A Server MUST send the Content Type unaltered to all subscribers receiving the Application Message [MQTT-3.3.2-20].", "Adjusted": "No change" }, { "Original": "**** **Non-normative comment** The UTF-8 Encoded String may use a MIME content type string to describe the contents of the Application message.", "Adjusted": "Non-normative comment: The UTF-8 Encoded String may use a MIME content type string to describe the contents of the Application message." }, { "Original": "However, since the sending and receiving applications are responsible for the definition and interpretation of the string, MQTT performs no validation of the string except to insure it is a valid UTF-8 Encoded String.", "Adjusted": "No change" }, { "Original": "**Non-normative example** Figure 3-9 shows an example of a PUBLISH packet with the Topic Name set to a/b , the Packet Identifier set to 10, and having no properties.", "Adjusted": "Non-normative example: Figure 3-9 shows an example of a PUBLISH packet with the Topic Name set to a/b, the Packet Identifier set to 10, and having no properties." }, { "Original": "Figure 3-9 \\- PUBLISH packet Variable Header non-normative example ¦ **Description** ¦ **7** ¦ **6** ¦ **5** ¦ **4** ¦ **3** ¦ **2** ¦ **1** ¦ **0** ---¦---¦---¦---¦---¦---¦---¦---¦---¦--- Topic Name byte 1 ¦ Length MSB (0) ¦ 0 ¦ 0 ¦ 0 ¦ 0 ¦ 0 ¦ 0 ¦ 0 ¦ 0 byte 2 ¦ Length LSB (3) ¦ 0 ¦ 0 ¦ 0 ¦ 0 ¦ 0 ¦ 0 ¦ 1 ¦ 1 byte 3 ¦ a (0x61) ¦ 0 ¦ 1 ¦ 1 ¦ 0 ¦ 0 ¦ 0 ¦ 0 ¦ 1 byte 4 ¦ / (0x2F) ¦ 0 ¦ 0 ¦ 1 ¦ 0 ¦ 1 ¦ 1 ¦ 1 ¦ 1 byte 5 ¦ b (0x62) ¦ 0 ¦ 1 ¦ 1 ¦ 0 ¦ 0 ¦ 0 ¦ 1 ¦ 0 Packet Identifier byte 6 ¦ Packet Identifier MSB (0) ¦ 0 ¦ 0 ¦ 0 ¦ 0 ¦ 0 ¦ 0 ¦ 0 ¦ 0 byte 7 ¦ Packet Identifier LSB (10) ¦ 0 ¦ 0 ¦ 0 ¦ 0 ¦ 1 ¦ 0 ¦ 1 ¦ 0 Property Length byte 8 ¦ No Properties ¦ 0 ¦ 0 ¦ 0 ¦ 0 ¦ 0 ¦ 0 ¦ 0 ¦ 0", "Adjusted": "Figure 3-9 shows a PUBLISH packet Variable Header non-normative example with Topic Name set to a/b, Packet Identifier set to 10, and no properties." } ] }
3 MQTT Control Packets -> 3.5 PUBREC Publish received (QoS 2 delivery part 1) -> 3.5.2 PUBREC Variable Header -> 3.5.2.2 PUBREC Properties -> 3.5.2.2.3 User Property | **38 (0x26) Byte,** Identifier of the User Property. | { "3 MQTT Control Packets -> 3.5 PUBREC Publish received (QoS 2 delivery part 1) -> 3.5.2 PUBREC Variable Header -> 3.5.2.2 PUBREC Properties -> 3.5.2.2.3 User Property": [ { "Original": "**38 (0x26) Byte,** Identifier of the User Property.", "Adjusted": "38 (0x26) Byte is the identifier of the User Property." }, { "Original": "Followed by UTF-8 String Pair.", "Adjusted": "The User Property is followed by a UTF-8 String Pair." }, { "Original": "This property can be used to provide additional diagnostic or other information.", "Adjusted": "No change" }, { "Original": "The sender MUST NOT send this property if it would increase the size of the PUBREC packet beyond the Maximum Packet Size specified by the receiver [MQTT-3.5.2-3].", "Adjusted": "No change" }, { "Original": "The User Property is allowed to appear multiple times to represent multiple name, value pairs.", "Adjusted": "No change" }, { "Original": "The same name is allowed to appear more than once.", "Adjusted": "No change" } ] }
3 MQTT Control Packets -> 3.5 PUBREC Publish received (QoS 2 delivery part 1) -> 3.5.2 PUBREC Variable Header -> 3.5.2.2 PUBREC Properties -> 3.5.2.2.2 Reason String | **31 (0x1F) Byte** , Identifier of the Reason String. | { "3 MQTT Control Packets -> 3.5 PUBREC Publish received (QoS 2 delivery part 1) -> 3.5.2 PUBREC Variable Header -> 3.5.2.2 PUBREC Properties -> 3.5.2.2.2 Reason String": [ { "Original": "**31 (0x1F) Byte** , Identifier of the Reason String.", "Adjusted": "31 (0x1F) Byte is the identifier of the Reason String." }, { "Original": "Followed by the UTF-8 Encoded String representing the reason associated with this response.", "Adjusted": "No change" }, { "Original": "This Reason String is human readable, designed for diagnostics and SHOULD NOT be parsed by the receiver.", "Adjusted": "No change" }, { "Original": "The sender uses this value to give additional information to the receiver.", "Adjusted": "The sender uses the Reason String to give additional information to the receiver." }, { "Original": "The sender MUST NOT send this property if it would increase the size of the PUBREC packet beyond the Maximum Packet Size specified by the receiver [MQTT-3.5.2-2].", "Adjusted": "The sender MUST NOT send the Reason String property if the Reason String would increase the size of the PUBREC packet beyond the Maximum Packet Size specified by the receiver [MQTT-3.5.2-2]." }, { "Original": "It is a Protocol Error to include the Reason String more than once.", "Adjusted": "Including the Reason String more than once is a Protocol Error." } ] }
3 MQTT Control Packets -> 3.6 PUBREL Publish release (QoS 2 delivery part 2) -> 3.6.3 PUBREL Payload | The PUBREL packet has no Payload. | { "3 MQTT Control Packets -> 3.6 PUBREL Publish release (QoS 2 delivery part 2) -> 3.6.3 PUBREL Payload": [ { "Original": "The PUBREL packet has no Payload.", "Adjusted": "No change" } ] }
3 MQTT Control Packets -> 3.6 PUBREL Publish release (QoS 2 delivery part 2) -> 3.6.2 PUBREL Variable Header | The Variable Header of the PUBREL Packet contains the following fields in the order: the Packet Identifier from the PUBREC packet that is being acknowledged, PUBREL Reason Code, and Properties. | { "3 MQTT Control Packets -> 3.6 PUBREL Publish release (QoS 2 delivery part 2) -> 3.6.2 PUBREL Variable Header": [ { "Original": "The Variable Header of the PUBREL Packet contains the following fields in the order: the Packet Identifier from the PUBREC packet that is being acknowledged, PUBREL Reason Code, and Properties.", "Adjusted": "No change" }, { "Original": "The rules for encoding Properties are described in section 2.2.2.", "Adjusted": "No change" }, { "Original": "Figure 3-15 PUBREL packet Variable Header **Bit** ¦ **7** ¦ **6** ¦ **5** ¦ **4** ¦ **3** ¦ **2** ¦ **1** ¦ **0** ---¦---¦---¦---¦---¦---¦---¦---¦--- byte 1 ¦ Packet Identifier MSB byte 2 ¦ Packet Identifier LSB byte 3 ¦ PUBREL Reason Code byte 4 ¦ Property Length", "Adjusted": "Figure 3-15 shows the PUBREL packet Variable Header structure with bits 7 through 0, where byte 1 contains the Packet Identifier MSB, byte 2 contains the Packet Identifier LSB, byte 3 contains the PUBREL Reason Code, and byte 4 contains the Property Length." } ] }
3 MQTT Control Packets -> 3.6 PUBREL Publish release (QoS 2 delivery part 2) -> 3.6.2 PUBREL Variable Header -> 3.6.2.2 PUBREL Properties -> 3.6.2.2.1 Property Length | The length of the Properties in the PUBREL packet Variable Header encoded as a Variable Byte Integer. | { "3 MQTT Control Packets -> 3.6 PUBREL Publish release (QoS 2 delivery part 2) -> 3.6.2 PUBREL Variable Header -> 3.6.2.2 PUBREL Properties -> 3.6.2.2.1 Property Length": [ { "Original": "The length of the Properties in the PUBREL packet Variable Header encoded as a Variable Byte Integer.", "Adjusted": "The length of the Properties in the PUBREL packet Variable Header is encoded as a Variable Byte Integer." }, { "Original": "If the Remaining Length is less than 4 there is no Property Length and the value of 0 is used.", "Adjusted": "If the Remaining Length is less than 4, there is no Property Length and the value of 0 is used." } ] }
3 MQTT Control Packets -> 3.3 PUBLISH Publish message -> 3.3.2 PUBLISH Variable Header -> 3.3.2.3 PUBLISH Properties -> 3.3.2.3.4 Topic Alias | **35 (0x23) Byte** , Identifier of the Topic Alias. | { "3 MQTT Control Packets -> 3.3 PUBLISH Publish message -> 3.3.2 PUBLISH Variable Header -> 3.3.2.3 PUBLISH Properties -> 3.3.2.3.4 Topic Alias": [ { "Original": "**35 (0x23) Byte** , Identifier of the Topic Alias.", "Adjusted": "35 (0x23) Byte is the identifier of the Topic Alias." }, { "Original": "Followed by the Two Byte integer representing the Topic Alias value.", "Adjusted": "This is followed by a two-byte integer representing the Topic Alias value." }, { "Original": "It is a Protocol Error to include the Topic Alias value more than once.", "Adjusted": "It is a Protocol Error to include the Topic Alias value more than once." }, { "Original": "A Topic Alias is an integer value that is used to identify the Topic instead of using the Topic Name.", "Adjusted": "A Topic Alias is an integer value that is used to identify the Topic instead of using the Topic Name." }, { "Original": "This reduces the size of the PUBLISH packet, and is useful when the Topic Names are long and the same Topic Names are used repetitively within a Network Connection.", "Adjusted": "This reduces the size of the PUBLISH packet, and is useful when the Topic Names are long and the same Topic Names are used repetitively within a Network Connection." }, { "Original": "The sender decides whether to use a Topic Alias and chooses the value.", "Adjusted": "The sender decides whether to use a Topic Alias and chooses the value." }, { "Original": "It sets a Topic Alias mapping by including a non-zero length Topic Name and a Topic Alias in the PUBLISH packet.", "Adjusted": "The sender sets a Topic Alias mapping by including a non-zero length Topic Name and a Topic Alias in the PUBLISH packet." }, { "Original": "The receiver processes the PUBLISH as normal but also sets the specified Topic Alias mapping to this Topic Name.", "Adjusted": "The receiver processes the PUBLISH as normal but also sets the specified Topic Alias mapping to this Topic Name." }, { "Original": "If a Topic Alias mapping has been set at the receiver, a sender can send a PUBLISH packet that contains that Topic Alias and a zero length Topic Name.", "Adjusted": "If a Topic Alias mapping has been set at the receiver, a sender can send a PUBLISH packet that contains that Topic Alias and a zero length Topic Name." }, { "Original": "The receiver then treats the incoming PUBLISH as if it had contained the Topic Name of the Topic Alias.", "Adjusted": "The receiver then treats the incoming PUBLISH as if it had contained the Topic Name of the Topic Alias." }, { "Original": "A sender can modify the Topic Alias mapping by sending another PUBLISH in the same Network Connection with the same Topic Alias value and a different non-zero length Topic Name.", "Adjusted": "A sender can modify the Topic Alias mapping by sending another PUBLISH in the same Network Connection with the same Topic Alias value and a different non-zero length Topic Name." }, { "Original": "Topic Alias mappings exist only within a Network Connection and last only for the lifetime of that Network Connection.", "Adjusted": "Topic Alias mappings exist only within a Network Connection and last only for the lifetime of that Network Connection." }, { "Original": "A receiver MUST NOT carry forward any Topic Alias mappings from one Network Connection to another [MQTT-3.3.2-7].", "Adjusted": "A receiver MUST NOT carry forward any Topic Alias mappings from one Network Connection to another [MQTT-3.3.2-7]." }, { "Original": "A Topic Alias of 0 is not permitted.", "Adjusted": "A Topic Alias of 0 is not permitted." }, { "Original": "A sender MUST NOT send a PUBLISH packet containing a Topic Alias which has the value 0 [MQTT-3.3.2-8].", "Adjusted": "A sender MUST NOT send a PUBLISH packet containing a Topic Alias which has the value 0 [MQTT-3.3.2-8]." }, { "Original": "A Client MUST NOT send a PUBLISH packet with a Topic Alias greater than the Topic Alias Maximum value returned by the Server in the CONNACK packet [MQTT-3.3.2-9].", "Adjusted": "A Client MUST NOT send a PUBLISH packet with a Topic Alias greater than the Topic Alias Maximum value returned by the Server in the CONNACK packet [MQTT-3.3.2-9]." }, { "Original": "A Client MUST accept all Topic Alias values greater than 0 and less than or equal to the Topic Alias Maximum value that it sent in the CONNECT packet [MQTT-3.3.2-10].", "Adjusted": "A Client MUST accept all Topic Alias values greater than 0 and less than or equal to the Topic Alias Maximum value that it sent in the CONNECT packet [MQTT-3.3.2-10]." }, { "Original": "A Server MUST NOT send a PUBLISH packet with a Topic Alias greater than the Topic Alias Maximum value sent by the Client in the CONNECT packet [MQTT-3.3.2-11].", "Adjusted": "A Server MUST NOT send a PUBLISH packet with a Topic Alias greater than the Topic Alias Maximum value sent by the Client in the CONNECT packet [MQTT-3.3.2-11]." }, { "Original": "A Server MUST accept all Topic Alias values greater than 0 and less than or equal to the Topic Alias Maximum value that it returned in the CONNACK packet [MQTT-3.3.2-12].", "Adjusted": "A Server MUST accept all Topic Alias values greater than 0 and less than or equal to the Topic Alias Maximum value that it returned in the CONNACK packet [MQTT-3.3.2-12]." }, { "Original": "The Topic Alias mappings used by the Client and Server are independent from each other.", "Adjusted": "The Topic Alias mappings used by the Client and Server are independent from each other." }, { "Original": "Thus, when a Client sends a PUBLISH containing a Topic Alias value of 1 to a Server and the Server sends a PUBLISH with a Topic Alias value of 1 to that Client they will in general be referring to different Topics.", "Adjusted": "Thus, when a Client sends a PUBLISH containing a Topic Alias value of 1 to a Server and the Server sends a PUBLISH with a Topic Alias value of 1 to that Client, the Topic Alias value of 1 will in general be referring to different Topics." } ] }
3 MQTT Control Packets -> 3.6 PUBREL Publish release (QoS 2 delivery part 2) -> 3.6.1 PUBREL Fixed Header | Figure 3-14 PUBREL packet Fixed Header **Bit** ¦ **7** ¦ **6** ¦ **5** ¦ **4** ¦ **3** ¦ **2** ¦ **1** ¦ **0** ---¦---¦---¦---¦---¦---¦---¦---¦--- byte 1 ¦ MQTT Control Packet type (6) ¦ Reserved ¦ 0 ¦ 1 ¦ 1 ¦ 0 ¦ 0 ¦ 0 ¦ 1 ¦ 0 byte 2 ¦ Remaining Length **** Bits 3,2,1 and 0 of the Fixed Header in the PUBREL packet are reserved and MUST be set to 0,0,1 and 0 respectively. | { "3 MQTT Control Packets -> 3.6 PUBREL Publish release (QoS 2 delivery part 2) -> 3.6.1 PUBREL Fixed Header": [ { "Original": "Figure 3-14 PUBREL packet Fixed Header **Bit** ¦ **7** ¦ **6** ¦ **5** ¦ **4** ¦ **3** ¦ **2** ¦ **1** ¦ **0** ---¦---¦---¦---¦---¦---¦---¦---¦--- byte 1 ¦ MQTT Control Packet type (6) ¦ Reserved ¦ 0 ¦ 1 ¦ 1 ¦ 0 ¦ 0 ¦ 0 ¦ 1 ¦ 0 byte 2 ¦ Remaining Length **** Bits 3,2,1 and 0 of the Fixed Header in the PUBREL packet are reserved and MUST be set to 0,0,1 and 0 respectively.", "Adjusted": "The PUBREL packet Fixed Header consists of two bytes.
3 MQTT Control Packets -> 3.6 PUBREL Publish release (QoS 2 delivery part 2) -> 3.6.1 PUBREL Fixed Header | The Server MUST treat any other value as malformed and close the Network Connection [MQTT-3.6.1-1]. | Byte 1 contains the MQTT Control Packet type (6) and reserved bits.
3 MQTT Control Packets -> 3.6 PUBREL Publish release (QoS 2 delivery part 2) -> 3.6.1 PUBREL Fixed Header | **Remaining Length field** This is the length of the Variable Header, encoded as a Variable Byte Integer. | Bits 3, 2, 1 and 0 of the Fixed Header in the PUBREL packet are reserved and must be set to 0, 0, 1 and 0 respectively.
3 MQTT Control Packets -> 3.6 PUBREL Publish release (QoS 2 delivery part 2) -> 3.6.4 PUBREL Actions | This is described in section 4.3.3. | { "3 MQTT Control Packets -> 3.6 PUBREL Publish release (QoS 2 delivery part 2) -> 3.6.4 PUBREL Actions": [ { "Original": "This is described in section 4.3.3.", "Adjusted": "The PUBREL actions are described in section 4.3.3." } ] }
3 MQTT Control Packets -> 3.7 PUBCOMP Publish complete (QoS 2 delivery part 3) | The PUBCOMP packet is the response to a PUBREL packet. | { "3 MQTT Control Packets -> 3.7 PUBCOMP Publish complete (QoS 2 delivery part 3)": [ { "Original": "The PUBCOMP packet is the response to a PUBREL packet.", "Adjusted": "No change" }, { "Original": "It is the fourth and final packet of the QoS 2 protocol exchange.", "Adjusted": "The PUBCOMP packet is the fourth and final packet of the QoS 2 protocol exchange." } ] }
3 MQTT Control Packets -> 3.6 PUBREL Publish release (QoS 2 delivery part 2) -> 3.6.2 PUBREL Variable Header -> 3.6.2.2 PUBREL Properties -> 3.6.2.2.3 User Property | **38 (0x26) Byte,** Identifier of the User Property. | { "3 MQTT Control Packets -> 3.6 PUBREL Publish release (QoS 2 delivery part 2) -> 3.6.2 PUBREL Variable Header -> 3.6.2.2 PUBREL Properties -> 3.6.2.2.3 User Property": [ { "Original": "**38 (0x26) Byte,** Identifier of the User Property.", "Adjusted": "38 (0x26) Byte is the identifier of the User Property." }, { "Original": "Followed by UTF-8 String Pair.", "Adjusted": "The identifier is followed by a UTF-8 String Pair." }, { "Original": "This property can be used to provide additional diagnostic or other information for the PUBREL.", "Adjusted": "No change" }, { "Original": "The sender MUST NOT send this property if it would increase the size of the PUBREL packet beyond the Maximum Packet Size specified by the receiver [MQTT-3.6.2-3].", "Adjusted": "No change" }, { "Original": "The User Property is allowed to appear multiple times to represent multiple name, value pairs.", "Adjusted": "No change" }, { "Original": "The same name is allowed to appear more than once.", "Adjusted": "No change" } ] }
3 MQTT Control Packets -> 3.6 PUBREL Publish release (QoS 2 delivery part 2) -> 3.6.2 PUBREL Variable Header -> 3.6.2.2 PUBREL Properties -> 3.6.2.2.2 Reason String | **31 (0x1F) Byte** , Identifier of the Reason String. | { "3 MQTT Control Packets -> 3.6 PUBREL Publish release (QoS 2 delivery part 2) -> 3.6.2 PUBREL Variable Header -> 3.6.2.2 PUBREL Properties -> 3.6.2.2.2 Reason String": [ { "Original": "**31 (0x1F) Byte** , Identifier of the Reason String.", "Adjusted": "31 (0x1F) Byte is the identifier of the Reason String." }, { "Original": "Followed by the UTF-8 Encoded String representing the reason associated with this response.", "Adjusted": "No change" }, { "Original": "This Reason String is human readable, designed for diagnostics and SHOULD NOT be parsed by the receiver.", "Adjusted": "No change" }, { "Original": "The sender uses this value to give additional information to the receiver.", "Adjusted": "The sender uses the Reason String to give additional information to the receiver." }, { "Original": "The sender MUST NOT send this Property if it would increase the size of the PUBREL packet beyond the Maximum Packet Size specified by the receiver [MQTT-3.6.2-2].", "Adjusted": "The sender MUST NOT send the Reason String Property if sending it would increase the size of the PUBREL packet beyond the Maximum Packet Size specified by the receiver [MQTT-3.6.2-2]." }, { "Original": "It is a Protocol Error to include the Reason String more than once.", "Adjusted": "Including the Reason String more than once is a Protocol Error." } ] }
3 MQTT Control Packets -> 3.6 PUBREL Publish release (QoS 2 delivery part 2) -> 3.6.2 PUBREL Variable Header -> 3.6.2.1 PUBREL Reason Code | Byte 3 in the Variable Header is the PUBREL Reason Code. | { "3 MQTT Control Packets -> 3.6 PUBREL Publish release (QoS 2 delivery part 2) -> 3.6.2 PUBREL Variable Header -> 3.6.2.1 PUBREL Reason Code": [ { "Original": "Byte 3 in the Variable Header is the PUBREL Reason Code.", "Adjusted": "No change" }, { "Original": "If the Remaining Length is 2, the value of 0x00 (Success) is used.", "Adjusted": "No change" }, { "Original": "Table 3-6 - PUBREL Reason Codes **Value** ¦ **Hex** ¦ **Reason Code name** ¦ **Description** ---¦---¦---¦--- 0 ¦ 0x00 ¦ Success ¦ Message released.", "Adjusted": "Table 3-6 shows PUBREL Reason Codes: Value 0, Hex 0x00, Reason Code name Success, Description Message released." }, { "Original": "146 ¦ 0x92 ¦ Packet Identifier not found ¦ The Packet Identifier is not known.", "Adjusted": "Value 146, Hex 0x92, Reason Code name Packet Identifier not found, Description The Packet Identifier is not known." }, { "Original": "This is not an error during recovery, but at other times indicates a mismatch between the Session State on the Client and Server.", "Adjusted": "The Packet Identifier not found is not an error during recovery, but at other times indicates a mismatch between the Session State on the Client and Server." }, { "Original": "The Client or Server sending the PUBREL packet MUST use one of the PUBREL Reason Code values [MQTT-3.6.2-1].", "Adjusted": "No change" }, { "Original": "The Reason Code and Property Length can be omitted if the Reason Code is 0x00 (Success) and there are no Properties.", "Adjusted": "No change" }, { "Original": "In this case the PUBREL has a Remaining Length of 2.", "Adjusted": "When the Reason Code is 0x00 (Success) and there are no Properties, the PUBREL packet has a Remaining Length of 2." } ] }
3 MQTT Control Packets -> 3.4 PUBACK Publish acknowledgement -> 3.4.2 PUBACK Variable Header -> 3.4.2.1 PUBACK Reason Code | Byte 3 in the Variable Header is the PUBACK Reason Code. | { "3 MQTT Control Packets -> 3.4 PUBACK Publish acknowledgement -> 3.4.2 PUBACK Variable Header -> 3.4.2.1 PUBACK Reason Code": [ { "Original": "Byte 3 in the Variable Header is the PUBACK Reason Code.", "Adjusted": "No change" }, { "Original": "If the Remaining Length is 2, then there is no Reason Code and the value of 0x00 (Success) is used.", "Adjusted": "No change" }, { "Original": "Table 3-4 - PUBACK Reason Codes **Value** ¦ **Hex** ¦ **Reason Code name** ¦ **Description** ---¦---¦---¦--- 0 ¦ 0x00 ¦ Success ¦ The message is accepted.", "Adjusted": "Table 3-4 shows PUBACK Reason Codes including value 0 (hex 0x00) with Reason Code name Success and description: The message is accepted." }, { "Original": "Publication of the QoS 1 message proceeds.", "Adjusted": "No change" }, { "Original": "16 ¦ 0x10 ¦ No matching subscribers ¦ The message is accepted but there are no subscribers.", "Adjusted": "Value 16 (hex 0x10) has Reason Code name No matching subscribers and description: The message is accepted but there are no subscribers." }, { "Original": "This is sent only by the Server.", "Adjusted": "The PUBACK packet with No matching subscribers reason code is sent only by the Server." }, { "Original": "If the Server knows that there are no matching subscribers, it MAY use this Reason Code instead of 0x00 (Success).", "Adjusted": "If the Server knows that there are no matching subscribers, the Server MAY use the No matching subscribers Reason Code instead of 0x00 (Success)." }, { "Original": "128 ¦ 0x80 ¦ Unspecified error ¦ The receiver does not accept the publish but either does not want to reveal the reason, or it does not match one of the other values.", "Adjusted": "Value 128 (hex 0x80) has Reason Code name Unspecified error and description: The receiver does not accept the publish but either does not want to reveal the reason, or the error does not match one of the other values." }, { "Original": "131 ¦ 0x83 ¦ Implementation specific error ¦ The PUBLISH is valid but the receiver is not willing to accept it.", "Adjusted": "Value 131 (hex 0x83) has Reason Code name Implementation specific error and description: The PUBLISH is valid but the receiver is not willing to accept it." }, { "Original": "135 ¦ 0x87 ¦ Not authorized ¦ The PUBLISH is not authorized.", "Adjusted": "Value 135 (hex 0x87) has Reason Code name Not authorized and description: The PUBLISH is not authorized." }, { "Original": "144 ¦ 0x90 ¦ Topic Name invalid ¦ The Topic Name is not malformed, but is not accepted by this Client or Server.", "Adjusted": "Value 144 (hex 0x90) has Reason Code name Topic Name invalid and description: The Topic Name is not malformed, but is not accepted by this Client or Server." }, { "Original": "145 ¦ 0x91 ¦ Packet identifier in use ¦ The Packet Identifier is already in use.", "Adjusted": "Value 145 (hex 0x91) has Reason Code name Packet identifier in use and description: The Packet Identifier is already in use." }, { "Original": "This might indicate a mismatch in the Session State between the Client and Server.", "Adjusted": "The Packet identifier in use error might indicate a mismatch in the Session State between the Client and Server." }, { "Original": "151 ¦ 0x97 ¦ Quota exceeded ¦ An implementation or administrative imposed limit has been exceeded.", "Adjusted": "Value 151 (hex 0x97) has Reason Code name Quota exceeded and description: An implementation or administrative imposed limit has been exceeded." }, { "Original": "153 ¦ 0x99 ¦ Payload format invalid ¦ The payload format does not match the specified Payload Format Indicator.", "Adjusted": "Value 153 (hex 0x99) has Reason Code name Payload format invalid and description: The payload format does not match the specified Payload Format Indicator." }, { "Original": "The Client or Server sending the PUBACK packet MUST use one of the PUBACK Reason Codes [MQTT-3.4.2-1].", "Adjusted": "No change" }, { "Original": "The Reason Code and Property Length can be omitted if the Reason Code is 0x00 (Success) and there are no Properties.", "Adjusted": "No change" }, { "Original": "In this case the PUBACK has a Remaining Length of 2.", "Adjusted": "When the Reason Code is 0x00 (Success) and there are no Properties, the PUBACK has a Remaining Length of 2." } ] }
3 MQTT Control Packets -> 3.7 PUBCOMP Publish complete (QoS 2 delivery part 3) -> 3.7.1 PUBCOMP Fixed Header | Figure 3-16 PUBCOMP packet Fixed Header **Bit** ¦ **7** ¦ **6** ¦ **5** ¦ **4** ¦ **3** ¦ **2** ¦ **1** ¦ **0** ---¦---¦---¦---¦---¦---¦---¦---¦--- byte 1 ¦ MQTT Control packet type (7) ¦ Reserved ¦ 0 ¦ 1 ¦ 1 ¦ 1 ¦ 0 ¦ 0 ¦ 0 ¦ 0 byte 2 ¦ Remaining Length **Remaining Length field** This is the length of the Variable Header, encoded as a Variable Byte Integer. | { "3 MQTT Control Packets -> 3.7 PUBCOMP Publish complete (QoS 2 delivery part 3) -> 3.7.1 PUBCOMP Fixed Header": [ { "Original": "Figure 3-16 PUBCOMP packet Fixed Header **Bit** ¦ **7** ¦ **6** ¦ **5** ¦ **4** ¦ **3** ¦ **2** ¦ **1** ¦ **0** ---¦---¦---¦---¦---¦---¦---¦---¦--- byte 1 ¦ MQTT Control packet type (7) ¦ Reserved ¦ 0 ¦ 1 ¦ 1 ¦ 1 ¦ 0 ¦ 0 ¦ 0 ¦ 0 byte 2 ¦ Remaining Length **Remaining Length field** This is the length of the Variable Header, encoded as a Variable Byte Integer.", "Adjusted": "The PUBCOMP packet Fixed Header consists of two bytes.
3 MQTT Control Packets -> 3.3 PUBLISH Publish message -> 3.3.1 PUBLISH Fixed Header -> 3.3.1.3 RETAIN | **Position:** byte 1, bit 0. | { "3 MQTT Control Packets -> 3.3 PUBLISH Publish message -> 3.3.1 PUBLISH Fixed Header -> 3.3.1.3 RETAIN": [ { "Original": "**Position:** byte 1, bit 0.", "Adjusted": "The RETAIN flag position is byte 1, bit 0." }, { "Original": "If the RETAIN flag is set to 1 in a PUBLISH packet sent by a Client to a Server, the Server MUST replace any existing retained message for this topic and store the Application Message [MQTT-3.3.1-5], so that it can be delivered to future subscribers whose subscriptions match its Topic Name.", "Adjusted": "If the RETAIN flag is set to 1 in a PUBLISH packet sent by a Client to a Server, the Server MUST replace any existing retained message for this topic and store the Application Message [MQTT-3.3.1-5], so that the Application Message can be delivered to future subscribers whose subscriptions match the topic name." }, { "Original": "If the Payload contains zero bytes it is processed normally by the Server but any retained message with the same topic name MUST be removed and any future subscribers for the topic will not receive a retained message [MQTT-3.3.1-6].", "Adjusted": "If the Payload contains zero bytes it is processed normally by the Server but any retained message with the same topic name MUST be removed and any future subscribers for the topic will not receive a retained message [MQTT-3.3.1-6]." }, { "Original": "A retained message with a Payload containing zero bytes MUST NOT be stored as a retained message on the Server [MQTT-3.3.1-7].", "Adjusted": "A retained message with a Payload containing zero bytes MUST NOT be stored as a retained message on the Server [MQTT-3.3.1-7]." }, { "Original": "If the RETAIN flag is 0 in a PUBLISH packet sent by a Client to a Server, the Server MUST NOT store the message as a retained message and MUST NOT remove or replace any existing retained message [MQTT-3.3.1-8].", "Adjusted": "If the RETAIN flag is 0 in a PUBLISH packet sent by a Client to a Server, the Server MUST NOT store the message as a retained message and MUST NOT remove or replace any existing retained message [MQTT-3.3.1-8]." }, { "Original": "If the Server included Retain Available in its CONNACK response to a Client with its value set to 0 and it receives a PUBLISH packet with the RETAIN flag is set to 1, then it uses the DISCONNECT Reason Code of 0x9A (Retain not supported) as described in section 4.13.", "Adjusted": "If the Server included Retain Available in its CONNACK response to a Client with the Retain Available value set to 0 and the Server receives a PUBLISH packet with the RETAIN flag set to 1, then the Server uses the DISCONNECT Reason Code of 0x9A (Retain not supported) as described in section 4.13." }, { "Original": "When a new Non-shared Subscription is made, the last retained message, if any, on each matching topic name is sent to the Client as directed by the Retain Handling Subscription Option.", "Adjusted": "When a new Non-shared Subscription is made, the last retained message, if any, on each matching topic name is sent to the Client as directed by the Retain Handling Subscription Option." }, { "Original": "These messages are sent with the RETAIN flag set to 1.", "Adjusted": "These retained messages are sent with the RETAIN flag set to 1." }, { "Original": "Which retained messages are sent is controlled by the Retain Handling Subscription Option.", "Adjusted": "Which retained messages are sent is controlled by the Retain Handling Subscription Option." }, { "Original": "At the time of the Subscription: If Retain Handling is set to 0 the Server MUST send the retained messages matching the Topic Filter of the subscription to the Client [MQTT-3.3.1-9].", "Adjusted": "At the time of the Subscription: If Retain Handling is set to 0 the Server MUST send the retained messages matching the Topic Filter of the subscription to the Client [MQTT-3.3.1-9]." }, { "Original": "If Retain Handling is set to 1 then if the subscription did not already exist, the Server MUST send all retained message matching the Topic Filter of the subscription to the Client, and if the subscription did exist the Server MUST NOT send the retained messages.", "Adjusted": "If Retain Handling is set to 1 then if the subscription did not already exist, the Server MUST send all retained messages matching the Topic Filter of the subscription to the Client, and if the subscription did exist the Server MUST NOT send the retained messages." }, { "Original": "[MQTT-3.3.1-10].", "Adjusted": "This requirement is specified in [MQTT-3.3.1-10]." }, { "Original": "If Retain Handling is set to 2, the Server MUST NOT send the retained messages [MQTT-3.3.1-11].", "Adjusted": "If Retain Handling is set to 2, the Server MUST NOT send the retained messages [MQTT-3.3.1-11]." }, { "Original": "Refer to section 3.8.3.1 for a definition of the Subscription Options.", "Adjusted": "Refer to section 3.8.3.1 for a definition of the Subscription Options." }, { "Original": "If the Server receives a PUBLISH packet with the RETAIN flag set to 1, and QoS 0 it SHOULD store the new QoS 0 message as the new retained message for that topic, but MAY choose to discard it at any time.", "Adjusted": "If the Server receives a PUBLISH packet with the RETAIN flag set to 1, and QoS 0 it SHOULD store the new QoS 0 message as the new retained message for that topic, but MAY choose to discard the message at any time." }, { "Original": "If this happens there will be no retained message for that topic.", "Adjusted": "If the Server discards the retained message, there will be no retained message for that topic." }, { "Original": "If the current retained message for a Topic expires, it is discarded and there will be no retained message for that topic.", "Adjusted": "If the current retained message for a Topic expires, the retained message is discarded and there will be no retained message for that topic." }, { "Original": "The setting of the RETAIN flag in an Application Message forwarded by the Server from an established connection is controlled by the Retain As Published subscription option.", "Adjusted": "The setting of the RETAIN flag in an Application Message forwarded by the Server from an established connection is controlled by the Retain As Published subscription option." }, { "Original": "Refer to section 3.8.3.1 for a definition of the Subscription Options.", "Adjusted": "Refer to section 3.8.3.1 for a definition of the Subscription Options." }, { "Original": "If the value of Retain As Published subscription option is set to 0, the Server MUST set the RETAIN flag to 0 when forwarding an Application Message regardless of how the RETAIN flag was set in the received PUBLISH packet [MQTT-3.3.1-12].", "Adjusted": "If the value of Retain As Published subscription option is set to 0, the Server MUST set the RETAIN flag to 0 when forwarding an Application Message regardless of how the RETAIN flag was set in the received PUBLISH packet [MQTT-3.3.1-12]." }, { "Original": "If the value of Retain As Published subscription option is set to 1, the Server MUST set the RETAIN flag equal to the RETAIN flag in the received PUBLISH packet [MQTT-3.3.1-13].", "Adjusted": "If the value of Retain As Published subscription option is set to 1, the Server MUST set the RETAIN flag equal to the RETAIN flag in the received PUBLISH packet [MQTT-3.3.1-13]." }, { "Original": "**Non-normative comment** Retained messages are useful where publishers send state messages on an irregular basis.", "Adjusted": "Retained messages are useful where publishers send state messages on an irregular basis." }, { "Original": "A new non-shared subscriber will receive the most recent state.", "Adjusted": "A new non-shared subscriber will receive the most recent state." } ] }
3 MQTT Control Packets -> 3.7 PUBCOMP Publish complete (QoS 2 delivery part 3) -> 3.7.2 PUBCOMP Variable Header -> 3.7.2.2 PUBCOMP Properties -> 3.7.2.2.1 Property Length | The length of the Properties in the PUBCOMP packet Variable Header encoded as a Variable Byte Integer. | { "3 MQTT Control Packets -> 3.7 PUBCOMP Publish complete (QoS 2 delivery part 3) -> 3.7.2 PUBCOMP Variable Header -> 3.7.2.2 PUBCOMP Properties -> 3.7.2.2.1 Property Length": [ { "Original": "The length of the Properties in the PUBCOMP packet Variable Header encoded as a Variable Byte Integer.", "Adjusted": "The length of the Properties in the PUBCOMP packet Variable Header is encoded as a Variable Byte Integer." }, { "Original": "If the Remaining Length is less than 4 there is no Property Length and the value of 0 is used.", "Adjusted": "If the Remaining Length is less than 4, there is no Property Length and the value of 0 is used." } ] }
3 MQTT Control Packets -> 3.7 PUBCOMP Publish complete (QoS 2 delivery part 3) -> 3.7.3 PUBCOMP Payload | The PUBCOMP packet has no Payload. | { "3 MQTT Control Packets -> 3.7 PUBCOMP Publish complete (QoS 2 delivery part 3) -> 3.7.3 PUBCOMP Payload": [ { "Original": "The PUBCOMP packet has no Payload.", "Adjusted": "No change" } ] }
3 MQTT Control Packets -> 3.7 PUBCOMP Publish complete (QoS 2 delivery part 3) -> 3.7.4 PUBCOMP Actions | This is described in section 4.3.3. | { "3 MQTT Control Packets -> 3.7 PUBCOMP Publish complete (QoS 2 delivery part 3) -> 3.7.4 PUBCOMP Actions": [ { "Original": "This is described in section 4.3.3.", "Adjusted": "The PUBCOMP actions are described in section 4.3.3." } ] }
3 MQTT Control Packets -> 3.7 PUBCOMP Publish complete (QoS 2 delivery part 3) -> 3.7.2 PUBCOMP Variable Header | The Variable Header of the PUBCOMP Packet contains the following fields in the order: Packet Identifier from the PUBREL packet that is being acknowledged, PUBCOMP Reason Code, and Properties. | { "3 MQTT Control Packets -> 3.7 PUBCOMP Publish complete (QoS 2 delivery part 3) -> 3.7.2 PUBCOMP Variable Header": [ { "Original": "The Variable Header of the PUBCOMP Packet contains the following fields in the order: Packet Identifier from the PUBREL packet that is being acknowledged, PUBCOMP Reason Code, and Properties.", "Adjusted": "No change" }, { "Original": "The rules for encoding Properties are described in section 2.2.2.", "Adjusted": "No change" }, { "Original": "Figure 3-17 - PUBCOMP packet Variable Header **Bit** ¦ **7** ¦ **6** ¦ **5** ¦ **4** ¦ **3** ¦ **2** ¦ **1** ¦ **0** ---¦---¦---¦---¦---¦---¦---¦---¦--- byte 1 ¦ Packet Identifier MSB byte 2 ¦ Packet Identifier LSB byte 3 ¦ PUBCOMP Reason Code byte 4 ¦ Property Length", "Adjusted": "The PUBCOMP packet Variable Header structure shows: Bit positions 7 through 0 across bytes 1 to 4 contain Packet Identifier MSB in byte 1, Packet Identifier LSB in byte 2, PUBCOMP Reason Code in byte 3, and Property Length in byte 4." } ] }
3 MQTT Control Packets -> 3.8 SUBSCRIBE - Subscribe request | The SUBSCRIBE packet is sent from the Client to the Server to create one or more Subscriptions. | { "3 MQTT Control Packets -> 3.8 SUBSCRIBE - Subscribe request": [ { "Original": "The SUBSCRIBE packet is sent from the Client to the Server to create one or more Subscriptions.", "Adjusted": "No change" }, { "Original": "Each Subscription registers a Client s interest in one or more Topics.", "Adjusted": "Each Subscription registers a Client's interest in one or more Topics." }, { "Original": "The Server sends PUBLISH packets to the Client to forward Application Messages that were published to Topics that match these Subscriptions.", "Adjusted": "No change" }, { "Original": "The SUBSCRIBE packet also specifies (for each Subscription) the maximum QoS with which the Server can send Application Messages to the Client.", "Adjusted": "No change" } ] }
3 MQTT Control Packets -> 3.8 SUBSCRIBE - Subscribe request -> 3.8.2 SUBSCRIBE Variable Header -> 3.8.2.1 SUBSCRIBE Properties -> 3.8.2.1.1 Property Length | The length of Properties in the SUBSCRIBE packet Variable Header encoded as a Variable Byte Integer. | { "3 MQTT Control Packets -> 3.8 SUBSCRIBE - Subscribe request -> 3.8.2 SUBSCRIBE Variable Header -> 3.8.2.1 SUBSCRIBE Properties -> 3.8.2.1.1 Property Length": [ { "Original": "The length of Properties in the SUBSCRIBE packet Variable Header encoded as a Variable Byte Integer.", "Adjusted": "The length of Properties in the SUBSCRIBE packet Variable Header is encoded as a Variable Byte Integer." } ] }
3 MQTT Control Packets -> 3.7 PUBCOMP Publish complete (QoS 2 delivery part 3) -> 3.7.2 PUBCOMP Variable Header -> 3.7.2.2 PUBCOMP Properties -> 3.7.2.2.2 Reason String | **31 (0x1F) Byte** , Identifier of the Reason String. | { "3 MQTT Control Packets -> 3.7 PUBCOMP Publish complete (QoS 2 delivery part 3) -> 3.7.2 PUBCOMP Variable Header -> 3.7.2.2 PUBCOMP Properties -> 3.7.2.2.2 Reason String": [ { "Original": "**31 (0x1F) Byte** , Identifier of the Reason String.", "Adjusted": "31 (0x1F) Byte is the identifier of the Reason String." }, { "Original": "Followed by the UTF-8 Encoded String representing the reason associated with this response.", "Adjusted": "No change" }, { "Original": "This Reason String is a human readable string designed for diagnostics and SHOULD NOT be parsed by the receiver.", "Adjusted": "No change" }, { "Original": "The sender uses this value to give additional information to the receiver.", "Adjusted": "The sender uses the Reason String to give additional information to the receiver." }, { "Original": "The sender MUST NOT send this Property if it would increase the size of the PUBCOMP packet beyond the Maximum Packet Size specified by the receiver [MQTT-3.7.2-2].", "Adjusted": "The sender MUST NOT send the Reason String property if it would increase the size of the PUBCOMP packet beyond the Maximum Packet Size specified by the receiver [MQTT-3.7.2-2]." }, { "Original": "It is a Protocol Error to include the Reason String more than once.", "Adjusted": "No change" } ] }
3 MQTT Control Packets -> 3.7 PUBCOMP Publish complete (QoS 2 delivery part 3) -> 3.7.2 PUBCOMP Variable Header -> 3.7.2.2 PUBCOMP Properties -> 3.7.2.2.3 User Property | **38 (0x26) Byte,** Identifier of the User Property. | { "3 MQTT Control Packets -> 3.7 PUBCOMP Publish complete (QoS 2 delivery part 3) -> 3.7.2 PUBCOMP Variable Header -> 3.7.2.2 PUBCOMP Properties -> 3.7.2.2.3 User Property": [ { "Original": "**38 (0x26) Byte,** Identifier of the User Property.", "Adjusted": "The User Property identifier is 38 (0x26) bytes." }, { "Original": "Followed by UTF-8 String Pair.", "Adjusted": "The User Property is followed by a UTF-8 string pair." }, { "Original": "This property can be used to provide additional diagnostic or other information.", "Adjusted": "No change" }, { "Original": "The sender MUST NOT send this property if it would increase the size of the PUBCOMP packet beyond the Maximum Packet Size specified by the receiver [MQTT-3.7.2-3].", "Adjusted": "The sender MUST NOT send the User Property if it would increase the size of the PUBCOMP packet beyond the Maximum Packet Size specified by the receiver [MQTT-3.7.2-3]." }, { "Original": "The User Property is allowed to appear multiple times to represent multiple name, value pairs.", "Adjusted": "No change" }, { "Original": "The same name is allowed to appear more than once.", "Adjusted": "No change" } ] }
3 MQTT Control Packets -> 3.5 PUBREC Publish received (QoS 2 delivery part 1) -> 3.5.2 PUBREC Variable Header -> 3.5.2.1 PUBREC Reason Code | Byte 3 in the Variable Header is the PUBREC Reason Code. | { "3 MQTT Control Packets -> 3.5 PUBREC Publish received (QoS 2 delivery part 1) -> 3.5.2 PUBREC Variable Header -> 3.5.2.1 PUBREC Reason Code": [ { "Original": "Byte 3 in the Variable Header is the PUBREC Reason Code.", "Adjusted": "No change" }, { "Original": "If the Remaining Length is 2, then the Publish Reason Code has the value 0x00 (Success).", "Adjusted": "No change" }, { "Original": "Table 3-5 PUBREC Reason Codes **Value** ¦ **Hex** ¦ **Reason Code name** ¦ **Description** ---¦---¦---¦--- 0 ¦ 0x00 ¦ Success ¦ The message is accepted.", "Adjusted": "Table 3-5 PUBREC Reason Codes shows that value 0 with hex 0x00 is the Success reason code, which means the message is accepted." }, { "Original": "Publication of the QoS 2 message proceeds.", "Adjusted": "No change" }, { "Original": "16 ¦ 0x10 ¦ No matching subscribers.", "Adjusted": "Value 16 with hex 0x10 is the No matching subscribers reason code." }, { "Original": "¦ The message is accepted but there are no subscribers.", "Adjusted": "The message is accepted but there are no subscribers." }, { "Original": "This is sent only by the Server.", "Adjusted": "The PUBREC packet with No matching subscribers reason code is sent only by the Server." }, { "Original": "If the Server knows that there are no matching subscribers, it MAY use this Reason Code instead of 0x00 (Success).", "Adjusted": "If the Server knows that there are no matching subscribers, the Server MAY use the No matching subscribers reason code instead of 0x00 (Success)." }, { "Original": "128 ¦ 0x80 ¦ Unspecified error ¦ The receiver does not accept the publish but either does not want to reveal the reason, or it does not match one of the other values.", "Adjusted": "Value 128 with hex 0x80 is the Unspecified error reason code.
3 MQTT Control Packets -> 3.5 PUBREC Publish received (QoS 2 delivery part 1) -> 3.5.2 PUBREC Variable Header -> 3.5.2.1 PUBREC Reason Code | If the Remaining Length is 2, then the Publish Reason Code has the value 0x00 (Success). | The receiver does not accept the publish but either does not want to reveal the reason, or the error does not match one of the other values." }, { "Original": "131 ¦ 0x83 ¦ Implementation specific error ¦ The PUBLISH is valid but the receiver is not willing to accept it.", "Adjusted": "Value 131 with hex 0x83 is the Implementation specific error reason code.
3 MQTT Control Packets -> 3.5 PUBREC Publish received (QoS 2 delivery part 1) -> 3.5.2 PUBREC Variable Header -> 3.5.2.1 PUBREC Reason Code | Table 3-5 PUBREC Reason Codes **Value** ¦ **Hex** ¦ **Reason Code name** ¦ **Description** ---¦---¦---¦--- 0 ¦ 0x00 ¦ Success ¦ The message is accepted. | The PUBLISH is valid but the receiver is not willing to accept it." }, { "Original": "135 ¦ 0x87 ¦ Not authorized ¦ The PUBLISH is not authorized.", "Adjusted": "Value 135 with hex 0x87 is the Not authorized reason code.
3 MQTT Control Packets -> 3.5 PUBREC Publish received (QoS 2 delivery part 1) -> 3.5.2 PUBREC Variable Header -> 3.5.2.1 PUBREC Reason Code | Publication of the QoS 2 message proceeds. | The PUBLISH is not authorized." }, { "Original": "144 ¦ 0x90 ¦ Topic Name invalid ¦ The Topic Name is not malformed, but is not accepted by this Client or Server.", "Adjusted": "Value 144 with hex 0x90 is the Topic Name invalid reason code.
3 MQTT Control Packets -> 3.5 PUBREC Publish received (QoS 2 delivery part 1) -> 3.5.2 PUBREC Variable Header -> 3.5.2.1 PUBREC Reason Code | 16 ¦ 0x10 ¦ No matching subscribers. | The Topic Name is not malformed, but is not accepted by this Client or Server." }, { "Original": "145 ¦ 0x91 ¦ Packet Identifier in use ¦ The Packet Identifier is already in use.", "Adjusted": "Value 145 with hex 0x91 is the Packet Identifier in use reason code.
3 MQTT Control Packets -> 3.5 PUBREC Publish received (QoS 2 delivery part 1) -> 3.5.2 PUBREC Variable Header -> 3.5.2.1 PUBREC Reason Code | ¦ The message is accepted but there are no subscribers. | The Packet Identifier is already in use." }, { "Original": "This might indicate a mismatch in the Session State between the Client and Server.", "Adjusted": "The Packet Identifier in use might indicate a mismatch in the Session State between the Client and Server." }, { "Original": "151 ¦ 0x97 ¦ Quota exceeded ¦ An implementation or administrative imposed limit has been exceeded.", "Adjusted": "Value 151 with hex 0x97 is the Quota exceeded reason code.
3 MQTT Control Packets -> 3.5 PUBREC Publish received (QoS 2 delivery part 1) -> 3.5.2 PUBREC Variable Header -> 3.5.2.1 PUBREC Reason Code | This is sent only by the Server. | An implementation or administrative imposed limit has been exceeded." }, { "Original": "153 ¦ 0x99 ¦ Payload format invalid ¦ The payload format does not match the one specified in the Payload Format Indicator.", "Adjusted": "Value 153 with hex 0x99 is the Payload format invalid reason code.
3 MQTT Control Packets -> 3.5 PUBREC Publish received (QoS 2 delivery part 1) -> 3.5.2 PUBREC Variable Header -> 3.5.2.1 PUBREC Reason Code | If the Server knows that there are no matching subscribers, it MAY use this Reason Code instead of 0x00 (Success). | The payload format does not match the one specified in the Payload Format Indicator." }, { "Original": "The Client or Server sending the PUBREC packet MUST use one of the PUBREC Reason Code values.", "Adjusted": "No change" }, { "Original": "[MQTT-3.5.2-1].", "Adjusted": "This requirement is specified in MQTT-3.5.2-1." }, { "Original": "The Reason Code and Property Length can be omitted if the Reason Code is 0x00 (Success) and there are no Properties.", "Adjusted": "No change" }, { "Original": "In this case the PUBREC has a Remaining Length of 2.", "Adjusted": "When the Reason Code and Property Length are omitted, the PUBREC has a Remaining Length of 2." } ] }
3 MQTT Control Packets -> 3.7 PUBCOMP Publish complete (QoS 2 delivery part 3) -> 3.7.2 PUBCOMP Variable Header -> 3.7.2.1 PUBCOMP Reason Code | Byte 3 in the Variable Header is the PUBCOMP Reason Code. | { "3 MQTT Control Packets -> 3.7 PUBCOMP Publish complete (QoS 2 delivery part 3) -> 3.7.2 PUBCOMP Variable Header -> 3.7.2.1 PUBCOMP Reason Code": [ { "Original": "Byte 3 in the Variable Header is the PUBCOMP Reason Code.", "Adjusted": "No change" }, { "Original": "If the Remaining Length is 2, then the value 0x00 (Success) is used.", "Adjusted": "No change" }, { "Original": "Table 3-7 PUBCOMP Reason Codes **Value** ¦ **Hex** ¦ **Reason Code name** ¦ **Description** ---¦---¦---¦--- 0 ¦ 0x00 ¦ Success ¦ Packet Identifier released.", "Adjusted": "Table 3-7 shows PUBCOMP Reason Codes: Value 0, Hex 0x00, Reason Code name Success, Description Packet Identifier released." }, { "Original": "Publication of QoS 2 message is complete.", "Adjusted": "No change" }, { "Original": "146 ¦ 0x92 ¦ Packet Identifier not found ¦ The Packet Identifier is not known.", "Adjusted": "Value 146, Hex 0x92, Reason Code name Packet Identifier not found, Description The Packet Identifier is not known." }, { "Original": "This is not an error during recovery, but at other times indicates a mismatch between the Session State on the Client and Server.", "Adjusted": "The Packet Identifier not found is not an error during recovery, but at other times indicates a mismatch between the Session State on the Client and Server." }, { "Original": "The Client or Server sending the PUBCOMP packet MUST use one of the PUBCOMP Reason Code values [MQTT-3.7.2-1].", "Adjusted": "No change" }, { "Original": "The Reason Code and Property Length can be omitted if the Reason Code is 0x00 (Success) and there are no Properties.", "Adjusted": "No change" }, { "Original": "In this case the PUBCOMP has a Remaining Length of 2.", "Adjusted": "When the Reason Code is 0x00 (Success) and there are no Properties, the PUBCOMP has a Remaining Length of 2." } ] }
3 MQTT Control Packets -> 3.8 SUBSCRIBE - Subscribe request -> 3.8.3 SUBSCRIBE Payload | The Payload of a SUBSCRIBE packet contains a list of Topic Filters indicating the Topics to which the Client wants to subscribe. | { "3 MQTT Control Packets -> 3.8 SUBSCRIBE - Subscribe request -> 3.8.3 SUBSCRIBE Payload": [ { "Original": "The Payload of a SUBSCRIBE packet contains a list of Topic Filters indicating the Topics to which the Client wants to subscribe.", "Adjusted": "No change" }, { "Original": "The Topic Filters MUST be a UTF-8 Encoded String [MQTT-3.8.3-1].", "Adjusted": "No change" }, { "Original": "Each Topic Filter is followed by a Subscription Options byte.", "Adjusted": "No change" }, { "Original": "The Payload MUST contain at least one Topic Filter and Subscription Options pair [MQTT-3.8.3-2].", "Adjusted": "No change" }, { "Original": "A SUBSCRIBE packet with no Payload is a Protocol Error.", "Adjusted": "No change" }, { "Original": "Refer to section 4.13 for information about handling errors.", "Adjusted": "No change" } ] }
3 MQTT Control Packets -> 3.9 SUBACK Subscribe acknowledgement -> 3.9.2 SUBACK Variable Header | The Variable Header of the SUBACK Packet contains the following fields in the order: the Packet Identifier from the SUBSCRIBE Packet that is being acknowledged, and Properties. | { "3 MQTT Control Packets -> 3.9 SUBACK Subscribe acknowledgement -> 3.9.2 SUBACK Variable Header": [ { "Original": "The Variable Header of the SUBACK Packet contains the following fields in the order: the Packet Identifier from the SUBSCRIBE Packet that is being acknowledged, and Properties.", "Adjusted": "The Variable Header of the SUBACK Packet contains the following fields in the order: the Packet Identifier from the SUBSCRIBE Packet that is being acknowledged, and Properties." } ] }
3 MQTT Control Packets -> 3.9 SUBACK Subscribe acknowledgement | A SUBACK packet is sent by the Server to the Client to confirm receipt and processing of a SUBSCRIBE packet. | { "3 MQTT Control Packets -> 3.9 SUBACK Subscribe acknowledgement": [ { "Original": "A SUBACK packet is sent by the Server to the Client to confirm receipt and processing of a SUBSCRIBE packet.", "Adjusted": "No change" }, { "Original": "A SUBACK packet contains a list of Reason Codes, that specify the maximum QoS level that was granted or the error which was found for each Subscription that was requested by the SUBSCRIBE.", "Adjusted": "A SUBACK packet contains a list of Reason Codes that specify the maximum QoS level that was granted or the error which was found for each Subscription that was requested by the SUBSCRIBE packet." } ] }
3 MQTT Control Packets -> 3.8 SUBSCRIBE - Subscribe request -> 3.8.1 SUBSCRIBE Fixed Header | Figure 3-18 SUBSCRIBE packet Fixed Header **Bit** ¦ **7** ¦ **6** ¦ **5** ¦ **4** ¦ **3** ¦ **2** ¦ **1** ¦ **0** ---¦---¦---¦---¦---¦---¦---¦---¦--- byte 1 ¦ MQTT Control Packet type (8) ¦ Reserved ¦ 1 ¦ 0 ¦ 0 ¦ 0 ¦ 0 ¦ 0 ¦ 1 ¦ 0 byte 2 ¦ Remaining Length Bits 3,2,1 and 0 of the Fixed Header of the SUBSCRIBE packet are reserved and MUST be set to 0,0,1 and 0 respectively. | { "3 MQTT Control Packets -> 3.8 SUBSCRIBE - Subscribe request -> 3.8.1 SUBSCRIBE Fixed Header": [ { "Original": "Figure 3-18 SUBSCRIBE packet Fixed Header **Bit** ¦ **7** ¦ **6** ¦ **5** ¦ **4** ¦ **3** ¦ **2** ¦ **1** ¦ **0** ---¦---¦---¦---¦---¦---¦---¦---¦--- byte 1 ¦ MQTT Control Packet type (8) ¦ Reserved ¦ 1 ¦ 0 ¦ 0 ¦ 0 ¦ 0 ¦ 0 ¦ 1 ¦ 0 byte 2 ¦ Remaining Length Bits 3,2,1 and 0 of the Fixed Header of the SUBSCRIBE packet are reserved and MUST be set to 0,0,1 and 0 respectively.", "Adjusted": "The SUBSCRIBE packet Fixed Header structure shows: Bit positions 7 through 0, byte 1 contains MQTT Control Packet type (8) and reserved bits, byte 2 contains Remaining Length.
3 MQTT Control Packets -> 3.8 SUBSCRIBE - Subscribe request -> 3.8.1 SUBSCRIBE Fixed Header | The Server MUST treat any other value as malformed and close the Network Connection [MQTT-3.8.1-1]. | Bits 3, 2, 1 and 0 of the Fixed Header of the SUBSCRIBE packet are reserved and must be set to 0, 0, 1 and 0 respectively." }, { "Original": "The Server MUST treat any other value as malformed and close the Network Connection [MQTT-3.8.1-1].", "Adjusted": "The Server MUST treat any other value as malformed and close the Network Connection [MQTT-3.8.1-1]." }, { "Original": "**Remaining Length field** This is the length of Variable Header plus the length of the Payload, encoded as a Variable Byte Integer.", "Adjusted": "The Remaining Length field is the length of Variable Header plus the length of the Payload, encoded as a Variable Byte Integer." } ] }
3 MQTT Control Packets -> 3.8 SUBSCRIBE - Subscribe request -> 3.8.2 SUBSCRIBE Variable Header -> 3.8.2.1 SUBSCRIBE Properties -> 3.8.2.1.3 User Property | **38 (0x26) Byte** , Identifier of the User Property. | { "3 MQTT Control Packets -> 3.8 SUBSCRIBE - Subscribe request -> 3.8.2 SUBSCRIBE Variable Header -> 3.8.2.1 SUBSCRIBE Properties -> 3.8.2.1.3 User Property": [ { "Original": "**38 (0x26) Byte** , Identifier of the User Property.", "Adjusted": "The User Property identifier is 38 (0x26) bytes." }, { "Original": "Followed by a UTF-8 String Pair.", "Adjusted": "The User Property identifier is followed by a UTF-8 String Pair." }, { "Original": "The User Property is allowed to appear multiple times to represent multiple name, value pairs.", "Adjusted": "No change" }, { "Original": "The same name is allowed to appear more than once.", "Adjusted": "The same User Property name is allowed to appear more than once." }, { "Original": "**Non-normative comment** User Properties on the SUBSCRIBE packet can be used to send subscription related properties from the Client to the Server.", "Adjusted": "User Properties on the SUBSCRIBE packet can be used to send subscription related properties from the Client to the Server." }, { "Original": "The meaning of these properties is not defined by this specification.", "Adjusted": "The meaning of these User Properties is not defined by this specification." } ] }
3 MQTT Control Packets -> 3.8 SUBSCRIBE - Subscribe request -> 3.8.2 SUBSCRIBE Variable Header -> 3.8.2.1 SUBSCRIBE Properties -> 3.8.2.1.2 Subscription Identifier | **11 (0x0B) Byte,** Identifier of the Subscription Identifier. | { "3 MQTT Control Packets -> 3.8 SUBSCRIBE - Subscribe request -> 3.8.2 SUBSCRIBE Variable Header -> 3.8.2.1 SUBSCRIBE Properties -> 3.8.2.1.2 Subscription Identifier": [ { "Original": "**11 (0x0B) Byte,** Identifier of the Subscription Identifier.", "Adjusted": "11 (0x0B) Byte, Identifier of the Subscription Identifier." }, { "Original": "Followed by a Variable Byte Integer representing the identifier of the subscription.", "Adjusted": "No change" }, { "Original": "The Subscription Identifier can have the value of 1 to 268,435,455.", "Adjusted": "No change" }, { "Original": "It is a Protocol Error if the Subscription Identifier has a value of 0.", "Adjusted": "No change" }, { "Original": "It is a Protocol Error to include the Subscription Identifier more than once.", "Adjusted": "No change" }, { "Original": "The Subscription Identifier is associated with any subscription created or modified as the result of this SUBSCRIBE packet.", "Adjusted": "No change" }, { "Original": "If there is a Subscription Identifier, it is stored with the subscription.", "Adjusted": "No change" }, { "Original": "If this property is not specified, then the absence of a Subscription Identifier is stored with the subscription.", "Adjusted": "No change" }, { "Original": "Refer to section 3.8.3.1 for more information about the handling of Subscription Identifiers.", "Adjusted": "No change" } ] }
3 MQTT Control Packets -> 3.8 SUBSCRIBE - Subscribe request -> 3.8.2 SUBSCRIBE Variable Header | The Variable Header of the SUBSCRIBE Packet contains the following fields in the order: Packet Identifier, and Properties. | { "3 MQTT Control Packets -> 3.8 SUBSCRIBE - Subscribe request -> 3.8.2 SUBSCRIBE Variable Header": [ { "Original": "The Variable Header of the SUBSCRIBE Packet contains the following fields in the order: Packet Identifier, and Properties.", "Adjusted": "No change" }, { "Original": "Section 2.2.1 provides more information about Packet Identifiers.", "Adjusted": "No change" }, { "Original": "The rules for encoding Properties are described in section 2.2.2.", "Adjusted": "No change" }, { "Original": "**Non-normative example** Figure 3-19 shows an example of a SUBSCRIBE variable header with a Packet Identifier of 10 and no properties.", "Adjusted": "No change" }, { "Original": "**** Figure 3-19 SUBSCRIBE Variable Header example ¦ **Description** ¦ **7** ¦ **6** ¦ **5** ¦ **4** ¦ **3** ¦ **2** ¦ **1** ¦ **0** ---¦---¦---¦---¦---¦---¦---¦---¦---¦--- Packet Identifier byte 1 ¦ Packet Identifier MSB (0) ¦ 0 ¦ 0 ¦ 0 ¦ 0 ¦ 0 ¦ 0 ¦ 0 ¦ 0 byte 2 ¦ Packet Identifier LSB (10) ¦ 0 ¦ 0 ¦ 0 ¦ 0 ¦ 1 ¦ 0 ¦ 1 ¦ 0 byte 3 ¦ Property Length (0) ¦ 0 ¦ 0 ¦ 0 ¦ 0 ¦ 0 ¦ 0 ¦ 0 ¦ 0", "Adjusted": "Figure 3-19 shows a SUBSCRIBE Variable Header example with a Packet Identifier of 10 and no properties.
3 MQTT Control Packets -> 3.8 SUBSCRIBE - Subscribe request -> 3.8.2 SUBSCRIBE Variable Header | Section 2.2.1 provides more information about Packet Identifiers. | The table displays the bit values for each byte: byte 1 contains the Packet Identifier MSB (0) with all bits set to 0, byte 2 contains the Packet Identifier LSB (10) with bits representing binary 00001010, and byte 3 contains the Property Length (0) with all bits set to 0." } ] }
3 MQTT Control Packets -> 3.10 UNSUBSCRIBE Unsubscribe request | An UNSUBSCRIBE packet is sent by the Client to the Server, to unsubscribe from topics. | { "3 MQTT Control Packets -> 3.10 UNSUBSCRIBE Unsubscribe request": [ { "Original": "An UNSUBSCRIBE packet is sent by the Client to the Server, to unsubscribe from topics.", "Adjusted": "No change" } ] }
3 MQTT Control Packets -> 3.9 SUBACK Subscribe acknowledgement -> 3.9.1 SUBACK Fixed Header | Figure 3-22 \- SUBACK Packet Fixed Header **Bit** ¦ **7** ¦ **6** ¦ **5** ¦ **4** ¦ **3** ¦ **2** ¦ **1** ¦ **0** ---¦---¦---¦---¦---¦---¦---¦---¦--- byte 1 ¦ MQTT Control Packet type (9) ¦ Reserved ¦ 1 ¦ 0 ¦ 0 ¦ 1 ¦ 0 ¦ 0 ¦ 0 ¦ 0 byte 2 ¦ Remaining Length **Remaining Length field** This is the length of Variable Header plus the length of the Payload, encoded as a Variable Byte Integer. | { "3 MQTT Control Packets -> 3.9 SUBACK Subscribe acknowledgement -> 3.9.1 SUBACK Fixed Header": [ { "Original": "Figure 3-22 \\- SUBACK Packet Fixed Header **Bit** ¦ **7** ¦ **6** ¦ **5** ¦ **4** ¦ **3** ¦ **2** ¦ **1** ¦ **0** ---¦---¦---¦---¦---¦---¦---¦---¦--- byte 1 ¦ MQTT Control Packet type (9) ¦ Reserved ¦ 1 ¦ 0 ¦ 0 ¦ 1 ¦ 0 ¦ 0 ¦ 0 ¦ 0 byte 2 ¦ Remaining Length **Remaining Length field** This is the length of Variable Header plus the length of the Payload, encoded as a Variable Byte Integer.", "Adjusted": "The SUBACK packet fixed header consists of two bytes.
3 MQTT Control Packets -> 3.9 SUBACK Subscribe acknowledgement -> 3.9.2 SUBACK Variable Header -> 3.9.2.1 SUBACK Properties -> 3.9.2.1.1 Property Length | The length of Properties in the SUBACK packet Variable Header encoded as a Variable Byte Integer | { "3 MQTT Control Packets -> 3.9 SUBACK Subscribe acknowledgement -> 3.9.2 SUBACK Variable Header -> 3.9.2.1 SUBACK Properties -> 3.9.2.1.1 Property Length": [ { "Original": "The length of Properties in the SUBACK packet Variable Header encoded as a Variable Byte Integer", "Adjusted": "The length of Properties in the SUBACK packet Variable Header is encoded as a Variable Byte Integer" } ] }
3 MQTT Control Packets -> 3.10 UNSUBSCRIBE Unsubscribe request -> 3.10.2 UNSUBSCRIBE Variable Header | The Variable Header of the UNSUBSCRIBE Packet contains the following fields in the order: Packet Identifier, and Properties. | { "3 MQTT Control Packets -> 3.10 UNSUBSCRIBE Unsubscribe request -> 3.10.2 UNSUBSCRIBE Variable Header": [ { "Original": "The Variable Header of the UNSUBSCRIBE Packet contains the following fields in the order: Packet Identifier, and Properties.", "Adjusted": "No change" }, { "Original": "Section 2.2.1 provides more information about Packet Identifiers.", "Adjusted": "No change" }, { "Original": "The rules for encoding Properties are described in section 2.2.2.", "Adjusted": "No change" } ] }
3 MQTT Control Packets -> 3.10 UNSUBSCRIBE Unsubscribe request -> 3.10.2 UNSUBSCRIBE Variable Header -> 3.10.2.1 UNSUBSCRIBE Properties -> 3.10.2.1.1 Property Length | The length of Properties in the UNSUBSCRIBE packet Variable Header encoded as a Variable Byte Integer. | { "3 MQTT Control Packets -> 3.10 UNSUBSCRIBE Unsubscribe request -> 3.10.2 UNSUBSCRIBE Variable Header -> 3.10.2.1 UNSUBSCRIBE Properties -> 3.10.2.1.1 Property Length": [ { "Original": "The length of Properties in the UNSUBSCRIBE packet Variable Header encoded as a Variable Byte Integer.", "Adjusted": "The length of Properties in the UNSUBSCRIBE packet Variable Header is encoded as a Variable Byte Integer." } ] }
3 MQTT Control Packets -> 3.9 SUBACK Subscribe acknowledgement -> 3.9.2 SUBACK Variable Header -> 3.9.2.1 SUBACK Properties -> 3.9.2.1.2 Reason String | **31 (0x1F) Byte,** Identifier of the Reason String. | { "3 MQTT Control Packets -> 3.9 SUBACK Subscribe acknowledgement -> 3.9.2 SUBACK Variable Header -> 3.9.2.1 SUBACK Properties -> 3.9.2.1.2 Reason String": [ { "Original": "**31 (0x1F) Byte,** Identifier of the Reason String.", "Adjusted": "31 (0x1F) Byte is the identifier of the Reason String." }, { "Original": "Followed by the UTF-8 Encoded String representing the reason associated with this response.", "Adjusted": "No change" }, { "Original": "This Reason String is a human readable string designed for diagnostics and SHOULD NOT be parsed by the Client.", "Adjusted": "No change" }, { "Original": "The Server uses this value to give additional information to the Client.", "Adjusted": "The Server uses the Reason String to give additional information to the Client." }, { "Original": "The Server MUST NOT send this Property if it would increase the size of the SUBACK packet beyond the Maximum Packet Size specified by the Client [MQTT-3.9.2-1].", "Adjusted": "The Server MUST NOT send the Reason String Property if it would increase the size of the SUBACK packet beyond the Maximum Packet Size specified by the Client [MQTT-3.9.2-1]." }, { "Original": "It is a Protocol Error to include the Reason String more than once.", "Adjusted": "No change" } ] }
3 MQTT Control Packets -> 3.11 UNSUBACK Unsubscribe acknowledgement | The UNSUBACK packet is sent by the Server to the Client to confirm receipt of an UNSUBSCRIBE packet. | { "3 MQTT Control Packets -> 3.11 UNSUBACK Unsubscribe acknowledgement": [ { "Original": "The UNSUBACK packet is sent by the Server to the Client to confirm receipt of an UNSUBSCRIBE packet.", "Adjusted": "No change" } ] }
3 MQTT Control Packets -> 3.10 UNSUBSCRIBE Unsubscribe request -> 3.10.1 UNSUBSCRIBE Fixed Header | Figure 3.28 UNSUBSCRIBE packet Fixed Header **Bit** ¦ **7** ¦ **6** ¦ **5** ¦ **4** ¦ **3** ¦ **2** ¦ **1** ¦ **0** ---¦---¦---¦---¦---¦---¦---¦---¦--- byte 1 ¦ MQTT Control Packet type (10) ¦ Reserved ¦ 1 ¦ 0 ¦ 1 ¦ 0 ¦ 0 ¦ 0 ¦ 1 ¦ 0 byte 2 ¦ Remaining Length Bits 3,2,1 and 0 of the Fixed Header of the UNSUBSCRIBE packet are reserved and MUST be set to 0,0,1 and 0 respectively. | { "3 MQTT Control Packets -> 3.10 UNSUBSCRIBE Unsubscribe request -> 3.10.1 UNSUBSCRIBE Fixed Header": [ { "Original": "Figure 3.28 UNSUBSCRIBE packet Fixed Header **Bit** ¦ **7** ¦ **6** ¦ **5** ¦ **4** ¦ **3** ¦ **2** ¦ **1** ¦ **0** ---¦---¦---¦---¦---¦---¦---¦---¦--- byte 1 ¦ MQTT Control Packet type (10) ¦ Reserved ¦ 1 ¦ 0 ¦ 1 ¦ 0 ¦ 0 ¦ 0 ¦ 1 ¦ 0 byte 2 ¦ Remaining Length Bits 3,2,1 and 0 of the Fixed Header of the UNSUBSCRIBE packet are reserved and MUST be set to 0,0,1 and 0 respectively.", "Adjusted": "The UNSUBSCRIBE packet Fixed Header contains byte 1 with MQTT Control Packet type (10) and reserved bits, and byte 2 with the Remaining Length field.
3 MQTT Control Packets -> 3.10 UNSUBSCRIBE Unsubscribe request -> 3.10.1 UNSUBSCRIBE Fixed Header | The Server MUST treat any other value as malformed and close the Network Connection [MQTT-3.10.1-1]. | Bits 3, 2, 1 and 0 of the Fixed Header of the UNSUBSCRIBE packet are reserved and MUST be set to 0, 0, 1 and 0 respectively." }, { "Original": "The Server MUST treat any other value as malformed and close the Network Connection [MQTT-3.10.1-1].", "Adjusted": "No change" }, { "Original": "**Remaining Length field** This is the length of Variable Header (2 bytes) plus the length of the Payload, encoded as a Variable Byte Integer.", "Adjusted": "The Remaining Length field is the length of the Variable Header (2 bytes) plus the length of the Payload, encoded as a Variable Byte Integer." } ] }
3 MQTT Control Packets -> 3.10 UNSUBSCRIBE Unsubscribe request -> 3.10.2 UNSUBSCRIBE Variable Header -> 3.10.2.1 UNSUBSCRIBE Properties -> 3.10.2.1.2 User Property | **38 (0x26) Byte** , Identifier of the User Property. | { "3 MQTT Control Packets -> 3.10 UNSUBSCRIBE Unsubscribe request -> 3.10.2 UNSUBSCRIBE Variable Header -> 3.10.2.1 UNSUBSCRIBE Properties -> 3.10.2.1.2 User Property": [ { "Original": "**38 (0x26) Byte** , Identifier of the User Property.", "Adjusted": "The User Property identifier is 38 (0x26) bytes." }, { "Original": "Followed by a UTF-8 String Pair.", "Adjusted": "The User Property identifier is followed by a UTF-8 string pair." }, { "Original": "The User Property is allowed to appear multiple times to represent multiple name, value pairs.", "Adjusted": "No change" }, { "Original": "The same name is allowed to appear more than once.", "Adjusted": "The same User Property name is allowed to appear more than once." }, { "Original": "**Non-normative comment** User Properties on the UNSUBSCRIBE packet can be used to send subscription related properties from the Client to the Server.", "Adjusted": "User Properties on the UNSUBSCRIBE packet can be used to send subscription related properties from the Client to the Server." }, { "Original": "The meaning of these properties is not defined by this specification.", "Adjusted": "No change" } ] }
3 MQTT Control Packets -> 3.11 UNSUBACK Unsubscribe acknowledgement -> 3.11.2 UNSUBACK Variable Header -> 3.11.2.1 UNSUBACK Properties -> 3.11.2.1.1 Property Length | The length of the Properties in the UNSUBACK packet Variable Header encoded as a Variable Byte Integer. | { "3 MQTT Control Packets -> 3.11 UNSUBACK Unsubscribe acknowledgement -> 3.11.2 UNSUBACK Variable Header -> 3.11.2.1 UNSUBACK Properties -> 3.11.2.1.1 Property Length": [ { "Original": "The length of the Properties in the UNSUBACK packet Variable Header encoded as a Variable Byte Integer.", "Adjusted": "The length of the Properties in the UNSUBACK packet Variable Header is encoded as a Variable Byte Integer." } ] }
3 MQTT Control Packets -> 3.9 SUBACK Subscribe acknowledgement -> 3.9.2 SUBACK Variable Header -> 3.9.2.1 SUBACK Properties -> 3.9.2.1.3 User Property | **38 (0x26) Byte,** Identifier of the User Property. | { "3 MQTT Control Packets -> 3.9 SUBACK Subscribe acknowledgement -> 3.9.2 SUBACK Variable Header -> 3.9.2.1 SUBACK Properties -> 3.9.2.1.3 User Property": [ { "Original": "**38 (0x26) Byte,** Identifier of the User Property.", "Adjusted": "38 (0x26) Byte is the identifier of the User Property." }, { "Original": "Followed by UTF-8 String Pair.", "Adjusted": "The User Property identifier is followed by a UTF-8 String Pair." }, { "Original": "This property can be used to provide additional diagnostic or other information.", "Adjusted": "No change" }, { "Original": "The Server MUST NOT send this property if it would increase the size of the SUBACK packet beyond the Maximum Packet Size specified by Client [MQTT-3.9.2-2].", "Adjusted": "The Server MUST NOT send the User Property if it would increase the size of the SUBACK packet beyond the Maximum Packet Size specified by the Client [MQTT-3.9.2-2]." }, { "Original": "The User Property is allowed to appear multiple times to represent multiple name, value pairs.", "Adjusted": "No change" }, { "Original": "The same name is allowed to appear more than once.", "Adjusted": "No change" }, { "Original": "Figure 3-23 SUBACK packet Variable Header **Bit** ¦ **7** ¦ **6** ¦ **5** ¦ **4** ¦ **3** ¦ **2** ¦ **1** ¦ **0** ---¦---¦---¦---¦---¦---¦---¦---¦--- byte 1 ¦ Packet Identifier MSB byte 2 ¦ Packet Identifier LSB", "Adjusted": "Figure 3-23 shows the SUBACK packet Variable Header structure with bits 7 through 0, byte 1 containing the Packet Identifier MSB and byte 2 containing the Packet Identifier LSB." } ] }
3 MQTT Control Packets -> 3.11 UNSUBACK Unsubscribe acknowledgement -> 3.11.1 UNSUBACK Fixed Header | Figure 3.31 UNSUBACK packet Fixed Header **Bit** ¦ **7** ¦ **6** ¦ **5** ¦ **4** ¦ **3** ¦ **2** ¦ **1** ¦ **0** ---¦---¦---¦---¦---¦---¦---¦---¦--- byte 1 ¦ MQTT Control Packet type (11) ¦ Reserved ¦ 1 ¦ 0 ¦ 1 ¦ 1 ¦ 0 ¦ 0 ¦ 0 ¦ 0 byte 2 ¦ Remaining Length **** **Remaining Length field** This is the length of the Variable Header plus the length of the Payload, encoded as a Variable Byte Integer. | { "3 MQTT Control Packets -> 3.11 UNSUBACK Unsubscribe acknowledgement -> 3.11.1 UNSUBACK Fixed Header": [ { "Original": "Figure 3.31 UNSUBACK packet Fixed Header **Bit** ¦ **7** ¦ **6** ¦ **5** ¦ **4** ¦ **3** ¦ **2** ¦ **1** ¦ **0** ---¦---¦---¦---¦---¦---¦---¦---¦--- byte 1 ¦ MQTT Control Packet type (11) ¦ Reserved ¦ 1 ¦ 0 ¦ 1 ¦ 1 ¦ 0 ¦ 0 ¦ 0 ¦ 0 byte 2 ¦ Remaining Length **** **Remaining Length field** This is the length of the Variable Header plus the length of the Payload, encoded as a Variable Byte Integer.", "Adjusted": "The UNSUBACK packet Fixed Header consists of two bytes.
3 MQTT Control Packets -> 3.11 UNSUBACK Unsubscribe acknowledgement -> 3.11.2 UNSUBACK Variable Header | The Variable Header of the UNSUBACK Packet the following fields in the order: the Packet Identifier from the UNSUBSCRIBE Packet that is being acknowledged, and Properties. | { "3 MQTT Control Packets -> 3.11 UNSUBACK Unsubscribe acknowledgement -> 3.11.2 UNSUBACK Variable Header": [ { "Original": "The Variable Header of the UNSUBACK Packet the following fields in the order: the Packet Identifier from the UNSUBSCRIBE Packet that is being acknowledged, and Properties.", "Adjusted": "The Variable Header of the UNSUBACK Packet contains the following fields in order: the Packet Identifier from the UNSUBSCRIBE Packet that is being acknowledged, and Properties." }, { "Original": "The rules for encoding Properties are described in section 2.2.2.", "Adjusted": "No change" }, { "Original": "Figure 3.32 UNSUBACK packet Variable Header **Bit** ¦ **7** ¦ **6** ¦ **5** ¦ **4** ¦ **3** ¦ **2** ¦ **1** ¦ **0** ---¦---¦---¦---¦---¦---¦---¦---¦--- byte 1 ¦ Packet Identifier MSB byte 2 ¦ Packet Identifier LSB", "Adjusted": "The UNSUBACK packet Variable Header contains the Packet Identifier with the Most Significant Byte in byte 1 and the Least Significant Byte in byte 2." } ] }
3 MQTT Control Packets -> 3.12 PINGREQ PING request -> 3.12.2 PINGREQ Variable Header | The PINGREQ packet has no Variable Header. | { "3 MQTT Control Packets -> 3.12 PINGREQ PING request -> 3.12.2 PINGREQ Variable Header": [ { "Original": "The PINGREQ packet has no Variable Header.", "Adjusted": "No change" } ] }
3 MQTT Control Packets -> 3.12 PINGREQ PING request | The PINGREQ packet is sent from a Client to the Server. | { "3 MQTT Control Packets -> 3.12 PINGREQ PING request": [ { "Original": "The PINGREQ packet is sent from a Client to the Server.", "Adjusted": "No change" }, { "Original": "It can be used to: Indicate to the Server that the Client is alive in the absence of any other MQTT Control Packets being sent from the Client to the Server.", "Adjusted": "The PINGREQ packet can be used to: Indicate to the Server that the Client is alive in the absence of any other MQTT Control Packets being sent from the Client to the Server." }, { "Original": "Request that the Server responds to confirm that it is alive.", "Adjusted": "Request that the Server responds to confirm that the Server is alive." }, { "Original": "Exercise the network to indicate that the Network Connection is active.", "Adjusted": "No change" }, { "Original": "This packet is used in Keep Alive processing.", "Adjusted": "The PINGREQ packet is used in Keep Alive processing." }, { "Original": "Refer to section 3.1.2.10 for more details.", "Adjusted": "No change" } ] }
3 MQTT Control Packets -> 3.12 PINGREQ PING request -> 3.12.1 PINGREQ Fixed Header | Figure 3.33 PINGREQ packet Fixed Header **Bit** ¦ **7** ¦ **6** ¦ **5** ¦ **4** ¦ **3** ¦ **2** ¦ **1** ¦ **0** ---¦---¦---¦---¦---¦---¦---¦---¦--- byte 1 ¦ MQTT Control Packet type (12) ¦ Reserved ¦ 1 ¦ 1 ¦ 0 ¦ 0 ¦ 0 ¦ 0 ¦ 0 ¦ 0 byte 2 ¦ Remaining Length (0) ¦ 0 ¦ 0 ¦ 0 ¦ 0 ¦ 0 ¦ 0 ¦ 0 ¦ 0 | { "3 MQTT Control Packets -> 3.12 PINGREQ PING request -> 3.12.1 PINGREQ Fixed Header": [ { "Original": "Figure 3.33 PINGREQ packet Fixed Header **Bit** ¦ **7** ¦ **6** ¦ **5** ¦ **4** ¦ **3** ¦ **2** ¦ **1** ¦ **0** ---¦---¦---¦---¦---¦---¦---¦---¦--- byte 1 ¦ MQTT Control Packet type (12) ¦ Reserved ¦ 1 ¦ 1 ¦ 0 ¦ 0 ¦ 0 ¦ 0 ¦ 0 ¦ 0 byte 2 ¦ Remaining Length (0) ¦ 0 ¦ 0 ¦ 0 ¦ 0 ¦ 0 ¦ 0 ¦ 0 ¦ 0", "Adjusted": "The PINGREQ packet Fixed Header consists of two bytes: byte 1 contains the MQTT Control Packet type (12) with bits 1 and 0 set to 1, and bits 7 through 2 set to 0; byte 2 contains the Remaining Length (0) with all bits set to 0." } ] }
3 MQTT Control Packets -> 3.11 UNSUBACK Unsubscribe acknowledgement -> 3.11.2 UNSUBACK Variable Header -> 3.11.2.1 UNSUBACK Properties -> 3.11.2.1.2 Reason String | **31 (0x1F) Byte,** Identifier of the Reason String. | { "3 MQTT Control Packets -> 3.11 UNSUBACK Unsubscribe acknowledgement -> 3.11.2 UNSUBACK Variable Header -> 3.11.2.1 UNSUBACK Properties -> 3.11.2.1.2 Reason String": [ { "Original": "**31 (0x1F) Byte,** Identifier of the Reason String.", "Adjusted": "31 (0x1F) Byte is the identifier of the Reason String." }, { "Original": "Followed by the UTF-8 Encoded String representing the reason associated with this response.", "Adjusted": "The identifier is followed by the UTF-8 Encoded String representing the reason associated with this response." }, { "Original": "This Reason String is a human readable string designed for diagnostics and SHOULD NOT be parsed by the Client.", "Adjusted": "No change" }, { "Original": "The Server uses this value to give additional information to the Client.", "Adjusted": "No change" }, { "Original": "The Server MUST NOT send this Property if it would increase the size of the UNSUBACK packet beyond the Maximum Packet Size specified by the Client [MQTT-3.11.2-1].", "Adjusted": "No change" }, { "Original": "It is a Protocol Error to include the Reason String more than once.", "Adjusted": "Including the Reason String more than once is a Protocol Error." } ] }
3 MQTT Control Packets -> 3.12 PINGREQ PING request -> 3.12.3 PINGREQ Payload | The PINGREQ packet has no Payload. | { "3 MQTT Control Packets -> 3.12 PINGREQ PING request -> 3.12.3 PINGREQ Payload": [ { "Original": "The PINGREQ packet has no Payload.", "Adjusted": "No change" } ] }
3 MQTT Control Packets -> 3.11 UNSUBACK Unsubscribe acknowledgement -> 3.11.2 UNSUBACK Variable Header -> 3.11.2.1 UNSUBACK Properties -> 3.11.2.1.3 User Property | **38 (0x26) Byte,** Identifier of the User Property. | { "3 MQTT Control Packets -> 3.11 UNSUBACK Unsubscribe acknowledgement -> 3.11.2 UNSUBACK Variable Header -> 3.11.2.1 UNSUBACK Properties -> 3.11.2.1.3 User Property": [ { "Original": "**38 (0x26) Byte,** Identifier of the User Property.", "Adjusted": "The User Property identifier is 38 (0x26) bytes." }, { "Original": "Followed by UTF-8 String Pair.", "Adjusted": "The User Property is followed by a UTF-8 string pair." }, { "Original": "This property can be used to provide additional diagnostic or other information.", "Adjusted": "No change" }, { "Original": "The Server MUST NOT send this property if it would increase the size of the UNSUBACK packet beyond the Maximum Packet Size specified by the Client [MQTT-3.11.2-2].", "Adjusted": "The Server MUST NOT send the User Property if the User Property would increase the size of the UNSUBACK packet beyond the Maximum Packet Size specified by the Client [MQTT-3.11.2-2]." }, { "Original": "The User Property is allowed to appear multiple times to represent multiple name, value pairs.", "Adjusted": "No change" }, { "Original": "The same name is allowed to appear more than once.", "Adjusted": "The same User Property name is allowed to appear more than once." } ] }
3 MQTT Control Packets -> 3.10 UNSUBSCRIBE Unsubscribe request -> 3.10.4 UNSUBSCRIBE Actions | The Topic Filters (whether they contain wildcards or not) supplied in an UNSUBSCRIBE packet MUST be compared character-by-character with the current set of Topic Filters held by the Server for the Client. | { "3 MQTT Control Packets -> 3.10 UNSUBSCRIBE Unsubscribe request -> 3.10.4 UNSUBSCRIBE Actions": [ { "Original": "The Topic Filters (whether they contain wildcards or not) supplied in an UNSUBSCRIBE packet MUST be compared character-by-character with the current set of Topic Filters held by the Server for the Client.", "Adjusted": "No change" }, { "Original": "If any filter matches exactly then its owning Subscription MUST be deleted [MQTT-3.10.4-1], otherwise no additional processing occurs.", "Adjusted": "No change" }, { "Original": "When a Server receives UNSUBSCRIBE : * It MUST stop adding any new messages which match the Topic Filters, for delivery to the Client [MQTT-3.10.4-2].", "Adjusted": "When a Server receives an UNSUBSCRIBE packet, it MUST stop adding any new messages which match the Topic Filters for delivery to the Client [MQTT-3.10.4-2]." }, { "Original": "* It MUST complete the delivery of any QoS 1 or QoS 2 messages which match the Topic Filters and it has started to send to the Client [MQTT-3.10.4-3].", "Adjusted": "The Server MUST complete the delivery of any QoS 1 or QoS 2 messages which match the Topic Filters and that it has started to send to the Client [MQTT-3.10.4-3]." }, { "Original": "* It MAY continue to deliver any existing messages buffered for delivery to the Client.", "Adjusted": "The Server MAY continue to deliver any existing messages buffered for delivery to the Client." }, { "Original": "The Server MUST respond to an UNSUBSCRIBE request by sending an UNSUBACK packet [MQTT-3.10.4-4].", "Adjusted": "No change" }, { "Original": "The UNSUBACK packet MUST have the same Packet Identifier as the UNSUBSCRIBE packet.", "Adjusted": "No change" }, { "Original": "Even where no Topic Subscriptions are deleted, the Server MUST respond with an UNSUBACK [MQTT-3.10.4-5].", "Adjusted": "No change" }, { "Original": "If a Server receives an UNSUBSCRIBE packet that contains multiple Topic Filters, it MUST process that packet as if it had received a sequence of multiple UNSUBSCRIBE packets, except that it sends just one UNSUBACK response [MQTT-3.10.4-6].", "Adjusted": "No change" }, { "Original": "If a Topic Filter represents a Shared Subscription, this Session is detached from the Shared Subscription.", "Adjusted": "No change" }, { "Original": "If this Session was the only Session that the Shared Subscription was associated with, the Shared Subscription is deleted.", "Adjusted": "No change" }, { "Original": "Refer to section 4.8.2 for a description of Shared Subscription handling.", "Adjusted": "No change" } ] }
3 MQTT Control Packets -> 3.12 PINGREQ PING request -> 3.12.4 PINGREQ Actions | The Server MUST send a PINGRESP packet in response to a PINGREQ packet [MQTT-3.12.4-1]. | { "3 MQTT Control Packets -> 3.12 PINGREQ PING request -> 3.12.4 PINGREQ Actions": [ { "Original": "The Server MUST send a PINGRESP packet in response to a PINGREQ packet [MQTT-3.12.4-1].", "Adjusted": "No change" } ] }
3 MQTT Control Packets -> 3.10 UNSUBSCRIBE Unsubscribe request -> 3.10.3 UNSUBSCRIBE Payload | The Payload for the UNSUBSCRIBE packet contains the list of Topic Filters that the Client wishes to unsubscribe from. | { "3 MQTT Control Packets -> 3.10 UNSUBSCRIBE Unsubscribe request -> 3.10.3 UNSUBSCRIBE Payload": [ { "Original": "The Payload for the UNSUBSCRIBE packet contains the list of Topic Filters that the Client wishes to unsubscribe from.", "Adjusted": "No change" }, { "Original": "The Topic Filters in an UNSUBSCRIBE packet MUST be UTF-8 Encoded Strings [MQTT-3.10.3-1] as defined in section 1.5.4, packed contiguously.", "Adjusted": "No change" }, { "Original": "The Payload of an UNSUBSCRIBE packet MUST contain at least one Topic Filter [MQTT-3.10.3-2].", "Adjusted": "No change" }, { "Original": "An UNSUBSCRIBE packet with no Payload is a Protocol Error.", "Adjusted": "No change" }, { "Original": "Refer to section 4.13 for information about handling errors.", "Adjusted": "No change" }, { "Original": "**Non-normative example** Figure 3.30 shows the Payload for an UNSUBSCRIBE packet with two Topic Filters a/b and c/d .", "Adjusted": "No change" }, { "Original": "Figure 3.30 - Payload byte format non-normative example ¦ **Description** ¦ **7** ¦ **6** ¦ **5** ¦ **4** ¦ **3** ¦ **2** ¦ **1** ¦ **0** ---¦---¦---¦---¦---¦---¦---¦---¦---¦--- Topic Filter byte 1 ¦ Length MSB (0) ¦ 0 ¦ 0 ¦ 0 ¦ 0 ¦ 0 ¦ 0 ¦ 0 ¦ 0 byte 2 ¦ Length LSB (3) ¦ 0 ¦ 0 ¦ 0 ¦ 0 ¦ 0 ¦ 0 ¦ 1 ¦ 1 byte 3 ¦ a (0x61) ¦ 0 ¦ 1 ¦ 1 ¦ 0 ¦ 0 ¦ 0 ¦ 0 ¦ 1 byte 4 ¦ / (0x2F) ¦ 0 ¦ 0 ¦ 1 ¦ 0 ¦ 1 ¦ 1 ¦ 1 ¦ 1 byte 5 ¦ b (0x62) ¦ 0 ¦ 1 ¦ 1 ¦ 0 ¦ 0 ¦ 0 ¦ 1 ¦ 0 Topic Filter byte 6 ¦ Length MSB (0) ¦ 0 ¦ 0 ¦ 0 ¦ 0 ¦ 0 ¦ 0 ¦ 0 ¦ 0 byte 7 ¦ Length LSB (3) ¦ 0 ¦ 0 ¦ 0 ¦ 0 ¦ 0 ¦ 0 ¦ 1 ¦ 1 byte 8 ¦ c (0x63) ¦ 0 ¦ 1 ¦ 1 ¦ 0 ¦ 0 ¦ 0 ¦ 1 ¦ 1 byte 9 ¦ / (0x2F) ¦ 0 ¦ 0 ¦ 1 ¦ 0 ¦ 1 ¦ 1 ¦ 1 ¦ 1 byte 10 ¦ d (0x64) ¦ 0 ¦ 1 ¦ 1 ¦ 0 ¦ 0 ¦ 1 ¦ 0 ¦ 0", "Adjusted": "Figure 3.30 shows a non-normative example of the Payload byte format for an UNSUBSCRIBE packet with two Topic Filters: a/b and c/d.
3 MQTT Control Packets -> 3.10 UNSUBSCRIBE Unsubscribe request -> 3.10.3 UNSUBSCRIBE Payload | The Topic Filters in an UNSUBSCRIBE packet MUST be UTF-8 Encoded Strings [MQTT-3.10.3-1] as defined in section 1.5.4, packed contiguously. | The example illustrates the byte-level encoding including length fields and character representations in binary format." } ] }
3 MQTT Control Packets -> 3.13 PINGRESP PING response -> 3.13.2 PINGRESP Variable Header | The PINGRESP packet has no Variable Header. | { "3 MQTT Control Packets -> 3.13 PINGRESP PING response -> 3.13.2 PINGRESP Variable Header": [ { "Original": "The PINGRESP packet has no Variable Header.", "Adjusted": "No change" } ] }
3 MQTT Control Packets -> 3.13 PINGRESP PING response -> 3.13.3 PINGRESP Payload | The PINGRESP packet has no Payload. | { "3 MQTT Control Packets -> 3.13 PINGRESP PING response -> 3.13.3 PINGRESP Payload": [ { "Original": "The PINGRESP packet has no Payload.", "Adjusted": "No change" } ] }
3 MQTT Control Packets -> 3.13 PINGRESP PING response -> 3.13.4 PINGRESP Actions | The Client takes no action on receiving this packet | { "3 MQTT Control Packets -> 3.13 PINGRESP PING response -> 3.13.4 PINGRESP Actions": [ { "Original": "The Client takes no action on receiving this packet", "Adjusted": "The Client takes no action on receiving the PINGRESP packet" } ] }
3 MQTT Control Packets -> 3.13 PINGRESP PING response | A PINGRESP Packet is sent by the Server to the Client in response to a PINGREQ packet. | { "3 MQTT Control Packets -> 3.13 PINGRESP PING response": [ { "Original": "A PINGRESP Packet is sent by the Server to the Client in response to a PINGREQ packet.", "Adjusted": "No change" }, { "Original": "It indicates that the Server is alive.", "Adjusted": "The PINGRESP packet indicates that the Server is alive." }, { "Original": "This packet is used in Keep Alive processing.", "Adjusted": "The PINGRESP packet is used in Keep Alive processing." }, { "Original": "Refer to section 3.1.2.10 for more details.", "Adjusted": "No change" } ] }
3 MQTT Control Packets -> 3.14 DISCONNECT Disconnect notification -> 3.14.2 DISCONNECT Variable Header | The Variable Header of the DISCONNECT Packet contains the following fields in the order: Disconnect Reason Code, and Properties. | { "3 MQTT Control Packets -> 3.14 DISCONNECT Disconnect notification -> 3.14.2 DISCONNECT Variable Header": [ { "Original": "The Variable Header of the DISCONNECT Packet contains the following fields in the order: Disconnect Reason Code, and Properties.", "Adjusted": "No change" }, { "Original": "The rules for encoding Properties are described in section 2.2.2.", "Adjusted": "No change" } ] }
3 MQTT Control Packets -> 3.13 PINGRESP PING response -> 3.13.1 PINGRESP Fixed Header | Figure 3.34 PINGRESP packet Fixed Header **Bit** ¦ **7** ¦ **6** ¦ **5** ¦ **4** ¦ **3** ¦ **2** ¦ **1** ¦ **0** ---¦---¦---¦---¦---¦---¦---¦---¦--- byte 1 ¦ MQTT Control Packet type (13) ¦ Reserved ¦ 1 ¦ 1 ¦ 0 ¦ 1 ¦ 0 ¦ 0 ¦ 0 ¦ 0 byte 2 ¦ Remaining Length (0) ¦ 0 ¦ 0 ¦ 0 ¦ 0 ¦ 0 ¦ 0 ¦ 0 ¦ 0 | { "3 MQTT Control Packets -> 3.13 PINGRESP PING response -> 3.13.1 PINGRESP Fixed Header": [ { "Original": "Figure 3.34 PINGRESP packet Fixed Header **Bit** ¦ **7** ¦ **6** ¦ **5** ¦ **4** ¦ **3** ¦ **2** ¦ **1** ¦ **0** ---¦---¦---¦---¦---¦---¦---¦---¦--- byte 1 ¦ MQTT Control Packet type (13) ¦ Reserved ¦ 1 ¦ 1 ¦ 0 ¦ 1 ¦ 0 ¦ 0 ¦ 0 ¦ 0 byte 2 ¦ Remaining Length (0) ¦ 0 ¦ 0 ¦ 0 ¦ 0 ¦ 0 ¦ 0 ¦ 0 ¦ 0", "Adjusted": "The PINGRESP packet Fixed Header consists of two bytes.
3 MQTT Control Packets -> 3.14 DISCONNECT Disconnect notification -> 3.14.2 DISCONNECT Variable Header -> 3.14.2.2 DISCONNECT Properties -> 3.14.2.2.1 Property Length | The length of Properties in the DISCONNECT packet Variable Header encoded as a Variable Byte Integer. | { "3 MQTT Control Packets -> 3.14 DISCONNECT Disconnect notification -> 3.14.2 DISCONNECT Variable Header -> 3.14.2.2 DISCONNECT Properties -> 3.14.2.2.1 Property Length": [ { "Original": "The length of Properties in the DISCONNECT packet Variable Header encoded as a Variable Byte Integer.", "Adjusted": "The length of Properties in the DISCONNECT packet Variable Header is encoded as a Variable Byte Integer." }, { "Original": "If the Remaining Length is less than 2, a value of 0 is used.", "Adjusted": "If the Remaining Length is less than 2, a Property Length value of 0 is used." } ] }
3 MQTT Control Packets -> 3.14 DISCONNECT Disconnect notification | The DISCONNECT packet is the final MQTT Control Packet sent from the Client or the Server. | { "3 MQTT Control Packets -> 3.14 DISCONNECT Disconnect notification": [ { "Original": "The DISCONNECT packet is the final MQTT Control Packet sent from the Client or the Server.", "Adjusted": "No change" }, { "Original": "It indicates the reason why the Network Connection is being closed.", "Adjusted": "No change" }, { "Original": "The Client or Server MAY send a DISCONNECT packet before closing the Network Connection.", "Adjusted": "No change" }, { "Original": "If the Network Connection is closed without the Client first sending a DISCONNECT packet with Reason Code 0x00 (Normal disconnection) and the Connection has a Will Message, the Will Message is published.", "Adjusted": "No change" }, { "Original": "Refer to section 3.1.2.5 for further details.", "Adjusted": "No change" }, { "Original": "A Server MUST NOT send a DISCONNECT until after it has sent a CONNACK with Reason Code of less than 0x80 [MQTT-3.14.0-1].", "Adjusted": "No change" } ] }
3 MQTT Control Packets -> 3.3 PUBLISH Publish message -> 3.3.4 PUBLISH Actions | The receiver of a PUBLISH Packet MUST respond with the packet as determined by the QoS in the PUBLISH Packet [MQTT-3.3.4-1]. | { "3 MQTT Control Packets -> 3.3 PUBLISH Publish message -> 3.3.4 PUBLISH Actions": [ { "Original": "The receiver of a PUBLISH Packet MUST respond with the packet as determined by the QoS in the PUBLISH Packet [MQTT-3.3.4-1].", "Adjusted": "No change" }, { "Original": "Table 3-3 Expected PUBLISH packet response **QoS Level** ¦ **Expected Response** ---¦--- QoS 0 ¦ None QoS 1 ¦ PUBACK packet QoS 2 ¦ PUBREC packet The Client uses a PUBLISH packet to send an Application Message to the Server, for distribution to Clients with matching subscriptions.", "Adjusted": "The Client uses a PUBLISH packet to send an Application Message to the Server, for distribution to Clients with matching subscriptions." }, { "Original": "The Server uses a PUBLISH packet to send an Application Message to each Client which has a matching subscription.", "Adjusted": "No change" }, { "Original": "The PUBLISH packet includes the Subscription Identifier carried in the SUBSCRIBE packet, if there was one.", "Adjusted": "No change" }, { "Original": "When Clients make subscriptions with Topic Filters that include wildcards, it is possible for a Client s subscriptions to overlap so that a published message might match multiple filters.", "Adjusted": "When Clients make subscriptions with Topic Filters that include wildcards, it is possible for a Client's subscriptions to overlap so that a published message might match multiple filters." }, { "Original": "In this case the Server MUST deliver the message to the Client respecting the maximum QoS of all the matching subscriptions [MQTT-3.3.4-2].", "Adjusted": "No change" }, { "Original": "In addition, the Server MAY deliver further copies of the message, one for each additional matching subscription and respecting the subscription s QoS in each case.", "Adjusted": "In addition, the Server MAY deliver further copies of the message, one for each additional matching subscription and respecting the subscription's QoS in each case." }, { "Original": "If a Client receives an unsolicited Application Message (not resulting from a subscription) which has a QoS greater than Maximum QoS, it uses a DISCONNECT packet with Reason Code 0x9B (QoS not supported ) as described in section 4.13 Handling errors.", "Adjusted": "If a Client receives an unsolicited Application Message (not resulting from a subscription) which has a QoS greater than Maximum QoS, the Client uses a DISCONNECT packet with Reason Code 0x9B (QoS not supported) as described in section 4.13 Handling errors." }, { "Original": "If the Client specified a Subscription Identifier for any of the overlapping subscriptions the Server MUST send those Subscription Identifiers in the message which is published as the result of the subscriptions [MQTT-3.3.4-3].", "Adjusted": "No change" }, { "Original": "If the Server sends a single copy of the message it MUST include in the PUBLISH packet the Subscription Identifiers for all matching subscriptions which have a Subscription Identifiers, their order is not significant [MQTT-3.3.4-4].", "Adjusted": "If the Server sends a single copy of the message it MUST include in the PUBLISH packet the Subscription Identifiers for all matching subscriptions which have Subscription Identifiers, their order is not significant [MQTT-3.3.4-4]." }, { "Original": "If the Server sends multiple PUBLISH packets it MUST send, in each of them, the Subscription Identifier of the matching subscription if it has a Subscription Identifier [MQTT-3.3.4-5].", "Adjusted": "If the Server sends multiple PUBLISH packets it MUST send, in each of them, the Subscription Identifier of the matching subscription if the subscription has a Subscription Identifier [MQTT-3.3.4-5]." }, { "Original": "It is possible that the Client made several subscriptions which match a publication and that it used the same identifier for more than one of them.", "Adjusted": "It is possible that the Client made several subscriptions which match a publication and that the Client used the same identifier for more than one of them." }, { "Original": "In this case the PUBLISH packet will carry multiple identical Subscription Identifiers.", "Adjusted": "No change" }, { "Original": "It is a Protocol Error for a PUBLISH packet to contain any Subscription Identifier other than those received in SUBSCRIBE packet which caused it to flow.", "Adjusted": "It is a Protocol Error for a PUBLISH packet to contain any Subscription Identifier other than those received in SUBSCRIBE packet which caused the PUBLISH packet to flow." }, { "Original": "A PUBLISH packet sent from a Client to a Server MUST NOT contain a Subscription Identifier [MQTT-3.3.4-6].", "Adjusted": "No change" }, { "Original": "If the subscription was shared, then only the Subscription Identifiers that were present in the SUBSCRIBE packet from the Client which is receiving the message are returned in the PUBLISH packet.", "Adjusted": "No change" }, { "Original": "The action of the recipient when it receives a PUBLISH packet depends on the QoS level as described in section 4.3.", "Adjusted": "The action of the recipient when the recipient receives a PUBLISH packet depends on the QoS level as described in section 4.3." }, { "Original": "If the PUBLISH packet contains a Topic Alias, the receiver processes it as follows: 1) A Topic Alias value of 0 or greater than the Maximum Topic Alias is a Protocol Error, the receiver uses DISCONNECT with Reason Code of 0x94 (Topic Alias invalid) as described in section 4.13.
3 MQTT Control Packets -> 3.3 PUBLISH Publish message -> 3.3.4 PUBLISH Actions | Table 3-3 Expected PUBLISH packet response **QoS Level** ¦ **Expected Response** ---¦--- QoS 0 ¦ None QoS 1 ¦ PUBACK packet QoS 2 ¦ PUBREC packet The Client uses a PUBLISH packet to send an Application Message to the Server, for distribution to Clients with matching subscriptions. | 2) If the receiver has already established a mapping for the Topic Alias, then a) If the packet has a zero length Topic Name, the receiver processes it using the Topic Name that corresponds to the Topic Alias b) If the packet contains a non-zero length Topic Name, the receiver processes the packet using that Topic Name and updates its mapping for the Topic Alias to the Topic Name from the incoming packet 3) If the receiver does not already have a mapping for this Topic Alias a) If the packet has a zero length Topic Name field it is a Protocol Error and the receiver uses DISCONNECT with Reason Code of 0x82 (Protocol Error) as described in section 4.13.
3 MQTT Control Packets -> 3.3 PUBLISH Publish message -> 3.3.4 PUBLISH Actions | The Server uses a PUBLISH packet to send an Application Message to each Client which has a matching subscription. | b) If the packet contains a Topic Name with a non-zero length, the receiver processes the packet using that Topic Name and sets its mappings for the Topic Alias to Topic Name from the incoming packet.", "Adjusted": "If the PUBLISH packet contains a Topic Alias, the receiver processes the Topic Alias as follows: 1) A Topic Alias value of 0 or greater than the Maximum Topic Alias is a Protocol Error, the receiver uses DISCONNECT with Reason Code of 0x94 (Topic Alias invalid) as described in section 4.13.
3 MQTT Control Packets -> 3.3 PUBLISH Publish message -> 3.3.4 PUBLISH Actions | The PUBLISH packet includes the Subscription Identifier carried in the SUBSCRIBE packet, if there was one. | 2) If the receiver has already established a mapping for the Topic Alias, then a) If the packet has a zero length Topic Name, the receiver processes the packet using the Topic Name that corresponds to the Topic Alias b) If the packet contains a non-zero length Topic Name, the receiver processes the packet using that Topic Name and updates its mapping for the Topic Alias to the Topic Name from the incoming packet 3) If the receiver does not already have a mapping for this Topic Alias a) If the packet has a zero length Topic Name field it is a Protocol Error and the receiver uses DISCONNECT with Reason Code of 0x82 (Protocol Error) as described in section 4.13.
3 MQTT Control Packets -> 3.3 PUBLISH Publish message -> 3.3.4 PUBLISH Actions | When Clients make subscriptions with Topic Filters that include wildcards, it is possible for a Client s subscriptions to overlap so that a published message might match multiple filters. | b) If the packet contains a Topic Name with a non-zero length, the receiver processes the packet using that Topic Name and sets its mappings for the Topic Alias to the Topic Name from the incoming packet." }, { "Original": "**Non-normative Comment** If the Server distributes Application Messages to Clients at different protocol levels (such as MQTT V3.1.1) which do not support properties or other features provided by this specification, some information in the Application Message can be lost, and applications which depend on this information might not work correctly.", "Adjusted": "No change" }, { "Original": "The Client MUST NOT send more than Receive Maximum QoS 1 and QoS 2 PUBLISH packets for which it has not received PUBACK, PUBCOMP, or PUBREC with a Reason Code of 128 or greater from the Server [MQTT-3.3.4-7].", "Adjusted": "The Client MUST NOT send more than Receive Maximum QoS 1 and QoS 2 PUBLISH packets for which the Client has not received PUBACK, PUBCOMP, or PUBREC with a Reason Code of 128 or greater from the Server [MQTT-3.3.4-7]." }, { "Original": "If it receives more than Receive Maximum QoS 1 and QoS 2 PUBLISH packets where it has not sent a PUBACK or PUBCOMP in response, the Server uses a DISCONNECT packet with Reason Code 0x93 (Receive Maximum exceeded) as described in section 4.13 Handling errors.", "Adjusted": "If the Server receives more than Receive Maximum QoS 1 and QoS 2 PUBLISH packets where the Server has not sent a PUBACK or PUBCOMP in response, the Server uses a DISCONNECT packet with Reason Code 0x93 (Receive Maximum exceeded) as described in section 4.13 Handling errors." }, { "Original": "Refer to section 4.9 for more information about flow control.", "Adjusted": "No change" }, { "Original": "The Client MUST NOT delay the sending of any packets other than PUBLISH packets due to having sent Receive Maximum PUBLISH packets without receiving acknowledgements for them [MQTT-3.3.4-8].", "Adjusted": "No change" }, { "Original": "The value of Receive Maximum applies only to the current Network Connection.", "Adjusted": "No change" }, { "Original": "**Non-normative comment** The Client might choose to send fewer than Receive Maximum messages to the Server without receiving acknowledgement, even if it has more than this number of messages available to send.", "Adjusted": "**Non-normative comment** The Client might choose to send fewer than Receive Maximum messages to the Server without receiving acknowledgement, even if the Client has more than this number of messages available to send." }, { "Original": "**Non-normative comment** The Client might choose to suspend the sending of QoS 0 PUBLISH packets when it suspends the sending of QoS 1 and QoS 2 PUBLISH packets.", "Adjusted": "**Non-normative comment** The Client might choose to suspend the sending of QoS 0 PUBLISH packets when the Client suspends the sending of QoS 1 and QoS 2 PUBLISH packets." }, { "Original": "**Non-normative comment** If the Client sends QoS 1 or QoS 2 PUBLISH packets before it has received a CONNACK packet, it risks being disconnected because it has sent more than Receive Maximum publications.", "Adjusted": "**Non-normative comment** If the Client sends QoS 1 or QoS 2 PUBLISH packets before the Client has received a CONNACK packet, the Client risks being disconnected because the Client has sent more than Receive Maximum publications." }, { "Original": "**** The Server MUST NOT send more than Receive Maximum QoS 1 and QoS 2 PUBLISH packets for which it has not received PUBACK, PUBCOMP, or PUBREC with a Reason Code of 128 or greater from the Client [MQTT-3.3.4-9].", "Adjusted": "The Server MUST NOT send more than Receive Maximum QoS 1 and QoS 2 PUBLISH packets for which the Server has not received PUBACK, PUBCOMP, or PUBREC with a Reason Code of 128 or greater from the Client [MQTT-3.3.4-9]." }, { "Original": "If it receives more than Receive Maximum QoS 1 and QoS 2 PUBLISH packets where it has not sent a PUBACK or PUBCOMP in response, the Client uses DISCONNECT with Reason Code 0x93 (Receive Maximum exceeded) as described in section 4.13 Handling errors.", "Adjusted": "If the Client receives more than Receive Maximum QoS 1 and QoS 2 PUBLISH packets where the Client has not sent a PUBACK or PUBCOMP in response, the Client uses DISCONNECT with Reason Code 0x93 (Receive Maximum exceeded) as described in section 4.13 Handling errors." }, { "Original": "Refer to section 4.9 for more information about flow control.", "Adjusted": "No change" }, { "Original": "The Server MUST NOT delay the sending of any packets other than PUBLISH packets due to having sent Receive Maximum PUBLISH packets without receiving acknowledgements for them [MQTT-3.3.4-10].", "Adjusted": "No change" }, { "Original": "**Non-normative comment** The Server might choose to send fewer than Receive Maximum messages to the Client without receiving acknowledgement, even if it has more than this number of messages available to send.", "Adjusted": "**Non-normative comment** The Server might choose to send fewer than Receive Maximum messages to the Client without receiving acknowledgement, even if the Server has more than this number of messages available to send." }, { "Original": "**Non-normative comment** The Server might choose to suspend the sending of QoS 0 PUBLISH packets when it suspends the sending of QoS 1 and QoS 2 PUBLISH packets.", "Adjusted": "**Non-normative comment** The Server might choose to suspend the sending of QoS 0 PUBLISH packets when the Server suspends the sending of QoS 1 and QoS 2 PUBLISH packets." } ] }
3 MQTT Control Packets -> 3.14 DISCONNECT Disconnect notification -> 3.14.3 DISCONNECT Payload | The DISCONNECT packet has no Payload. | { "3 MQTT Control Packets -> 3.14 DISCONNECT Disconnect notification -> 3.14.3 DISCONNECT Payload": [ { "Original": "The DISCONNECT packet has no Payload.", "Adjusted": "No change" } ] }
3 MQTT Control Packets -> 3.14 DISCONNECT Disconnect notification -> 3.14.1 DISCONNECT Fixed Header | Figure 3.35 DISCONNECT packet Fixed Header **Bit** ¦ **7** ¦ **6** ¦ **5** ¦ **4** ¦ **3** ¦ **2** ¦ **1** ¦ **0** ---¦---¦---¦---¦---¦---¦---¦---¦--- byte 1 ¦ MQTT Control Packet type (14) ¦ Reserved ¦ 1 ¦ 1 ¦ 1 ¦ 0 ¦ 0 ¦ 0 ¦ 0 ¦ 0 byte 2 ¦ Remaining Length The Client or Server MUST validate that reserved bits are set to 0. | { "3 MQTT Control Packets -> 3.14 DISCONNECT Disconnect notification -> 3.14.1 DISCONNECT Fixed Header": [ { "Original": "Figure 3.35 DISCONNECT packet Fixed Header **Bit** ¦ **7** ¦ **6** ¦ **5** ¦ **4** ¦ **3** ¦ **2** ¦ **1** ¦ **0** ---¦---¦---¦---¦---¦---¦---¦---¦--- byte 1 ¦ MQTT Control Packet type (14) ¦ Reserved ¦ 1 ¦ 1 ¦ 1 ¦ 0 ¦ 0 ¦ 0 ¦ 0 ¦ 0 byte 2 ¦ Remaining Length The Client or Server MUST validate that reserved bits are set to 0.", "Adjusted": "The DISCONNECT packet Fixed Header consists of byte 1 containing MQTT Control Packet type (14) and reserved bits, and byte 2 containing the Remaining Length.
3 MQTT Control Packets -> 3.14 DISCONNECT Disconnect notification -> 3.14.1 DISCONNECT Fixed Header | If they are not zero it sends a DISCONNECT packet with a Reason code of 0x81 (Malformed Packet) as described in section 4.13 [MQTT-3.14.1-1]. | The Client or Server MUST validate that reserved bits are set to 0." }, { "Original": "If they are not zero it sends a DISCONNECT packet with a Reason code of 0x81 (Malformed Packet) as described in section 4.13 [MQTT-3.14.1-1].", "Adjusted": "If the reserved bits are not zero, the Client or Server sends a DISCONNECT packet with a Reason code of 0x81 (Malformed Packet) as described in section 4.13 [MQTT-3.14.1-1]." }, { "Original": "**Remaining Length field** This is the length of the Variable Header encoded as a Variable Byte Integer.", "Adjusted": "The Remaining Length field is the length of the Variable Header encoded as a Variable Byte Integer." } ] }
3 MQTT Control Packets -> 3.9 SUBACK Subscribe acknowledgement -> 3.9.3 SUBACK Payload | The Payload contains a list of Reason Codes. | { "3 MQTT Control Packets -> 3.9 SUBACK Subscribe acknowledgement -> 3.9.3 SUBACK Payload": [ { "Original": "The Payload contains a list of Reason Codes.", "Adjusted": "No change" }, { "Original": "Each Reason Code corresponds to a Topic Filter in the SUBSCRIBE packet being acknowledged.", "Adjusted": "No change" }, { "Original": "The order of Reason Codes in the SUBACK packet MUST match the order of Topic Filters in the SUBSCRIBE packet [MQTT-3.9.3-1].", "Adjusted": "No change" }, { "Original": "Table 3-8 - Subscribe Reason Codes **Value** ¦ **Hex** ¦ **Reason Code name** ¦ **Description** ---¦---¦---¦--- 0 ¦ 0x00 ¦ Granted QoS 0 ¦ The subscription is accepted and the maximum QoS sent will be QoS 0.", "Adjusted": "The Subscribe Reason Codes include: Value 0 (Hex 0x00) with Reason Code name 'Granted QoS 0' and description 'The subscription is accepted and the maximum QoS sent will be QoS 0'." }, { "Original": "This might be a lower QoS than was requested.", "Adjusted": "The granted QoS might be lower than was requested." }, { "Original": "1 ¦ 0x01 ¦ Granted QoS 1 ¦ The subscription is accepted and the maximum QoS sent will be QoS 1.", "Adjusted": "Value 1 (Hex 0x01) with Reason Code name 'Granted QoS 1' and description 'The subscription is accepted and the maximum QoS sent will be QoS 1'." }, { "Original": "This might be a lower QoS than was requested.", "Adjusted": "The granted QoS might be lower than was requested." }, { "Original": "2 ¦ 0x02 ¦ Granted QoS 2 ¦ The subscription is accepted and any received QoS will be sent to this subscription.", "Adjusted": "Value 2 (Hex 0x02) with Reason Code name 'Granted QoS 2' and description 'The subscription is accepted and any received QoS will be sent to this subscription'." }, { "Original": "128 ¦ 0x80 ¦ Unspecified error ¦ The subscription is not accepted and the Server either does not wish to reveal the reason or none of the other Reason Codes apply.", "Adjusted": "Value 128 (Hex 0x80) with Reason Code name 'Unspecified error' and description 'The subscription is not accepted and the Server either does not wish to reveal the reason or none of the other Reason Codes apply'." }, { "Original": "131 ¦ 0x83 ¦ Implementation specific error ¦ The SUBSCRIBE is valid but the Server does not accept it.", "Adjusted": "Value 131 (Hex 0x83) with Reason Code name 'Implementation specific error' and description 'The SUBSCRIBE is valid but the Server does not accept it'." }, { "Original": "135 ¦ 0x87 ¦ Not authorized ¦ The Client is not authorized to make this subscription.", "Adjusted": "Value 135 (Hex 0x87) with Reason Code name 'Not authorized' and description 'The Client is not authorized to make this subscription'." }, { "Original": "143 ¦ 0x8F ¦ Topic Filter invalid ¦ The Topic Filter is correctly formed but is not allowed for this Client.", "Adjusted": "Value 143 (Hex 0x8F) with Reason Code name 'Topic Filter invalid' and description 'The Topic Filter is correctly formed but is not allowed for this Client'." }, { "Original": "145 ¦ 0x91 ¦ Packet Identifier in use ¦ The specified Packet Identifier is already in use.", "Adjusted": "Value 145 (Hex 0x91) with Reason Code name 'Packet Identifier in use' and description 'The specified Packet Identifier is already in use'." }, { "Original": "151 ¦ 0x97 ¦ Quota exceeded ¦ An implementation or administrative imposed limit has been exceeded.", "Adjusted": "Value 151 (Hex 0x97) with Reason Code name 'Quota exceeded' and description 'An implementation or administrative imposed limit has been exceeded'." }, { "Original": "158 ¦ 0x9E ¦ Shared Subscriptions not supported ¦ The Server does not support Shared Subscriptions for this Client.", "Adjusted": "Value 158 (Hex 0x9E) with Reason Code name 'Shared Subscriptions not supported' and description 'The Server does not support Shared Subscriptions for this Client'." }, { "Original": "161 ¦ 0xA1 ¦ Subscription Identifiers not supported ¦ The Server does not support Subscription Identifiers; the subscription is not accepted.", "Adjusted": "Value 161 (Hex 0xA1) with Reason Code name 'Subscription Identifiers not supported' and description 'The Server does not support Subscription Identifiers; the subscription is not accepted'." }, { "Original": "162 ¦ 0xA2 ¦ Wildcard Subscriptions not supported ¦ The Server does not support Wildcard Subscriptions; the subscription is not accepted.", "Adjusted": "Value 162 (Hex 0xA2) with Reason Code name 'Wildcard Subscriptions not supported' and description 'The Server does not support Wildcard Subscriptions; the subscription is not accepted'." }, { "Original": "The Server sending a SUBACK packet MUST use one of the Subscribe Reason Codes for each Topic Filter received [MQTT-3.9.3-2].", "Adjusted": "No change" }, { "Original": "**Non-normative comment** There is always one Reason Code for each Topic Filter in the corresponding SUBSCRIBE packet.", "Adjusted": "There is always one Reason Code for each Topic Filter in the corresponding SUBSCRIBE packet." }, { "Original": "If the Reason Code is not specific to a Topic Filters (such as 0x91 (Packet Identifier in use)) it is set for each Topic Filter.", "Adjusted": "If the Reason Code is not specific to a Topic Filter (such as 0x91 (Packet Identifier in use)) it is set for each Topic Filter." } ] }
3 MQTT Control Packets -> 3.11 UNSUBACK Unsubscribe acknowledgement -> 3.11.3 UNSUBACK Payload | The Payload contains a list of Reason Codes. | { "3 MQTT Control Packets -> 3.11 UNSUBACK Unsubscribe acknowledgement -> 3.11.3 UNSUBACK Payload": [ { "Original": "The Payload contains a list of Reason Codes.", "Adjusted": "No change" }, { "Original": "Each Reason Code corresponds to a Topic Filter in the UNSUBSCRIBE packet being acknowledged.", "Adjusted": "No change" }, { "Original": "The order of Reason Codes in the UNSUBACK packet MUST match the order of Topic Filters in the UNSUBSCRIBE packet [MQTT-3.11.3-1].", "Adjusted": "No change" }, { "Original": "The values for the one byte unsigned Unsubscribe Reason Codes are shown below.", "Adjusted": "No change" }, { "Original": "The Server sending an UNSUBACK packet MUST use one of the Unsubscribe Reason Code values for each Topic Filter received [MQTT-3.11.3-2].", "Adjusted": "No change" }, { "Original": "Table 3-9 - Unsubscribe Reason Codes **Value** ¦ **Hex** ¦ **Reason Code name** ¦ **Description** ---¦---¦---¦--- 0 ¦ 0x00 ¦ Success ¦ The subscription is deleted.", "Adjusted": "The Unsubscribe Reason Codes table shows: Value 0 (Hex 0x00) with Reason Code name 'Success' and description 'The subscription is deleted.'" }, { "Original": "17 ¦ 0x11 ¦ No subscription existed ¦ No matching Topic Filter is being used by the Client.", "Adjusted": "Value 17 (Hex 0x11) with Reason Code name 'No subscription existed' and description 'No matching Topic Filter is being used by the Client.'" }, { "Original": "128 ¦ 0x80 ¦ Unspecified error ¦ The unsubscribe could not be completed and the Server either does not wish to reveal the reason or none of the other Reason Codes apply.", "Adjusted": "Value 128 (Hex 0x80) with Reason Code name 'Unspecified error' and description 'The unsubscribe could not be completed and the Server either does not wish to reveal the reason or none of the other Reason Codes apply.'" }, { "Original": "131 ¦ 0x83 ¦ Implementation specific error ¦ The UNSUBSCRIBE is valid but the Server does not accept it.", "Adjusted": "Value 131 (Hex 0x83) with Reason Code name 'Implementation specific error' and description 'The UNSUBSCRIBE is valid but the Server does not accept it.'" }, { "Original": "135 ¦ 0x87 ¦ Not authorized ¦ The Client is not authorized to unsubscribe.", "Adjusted": "Value 135 (Hex 0x87) with Reason Code name 'Not authorized' and description 'The Client is not authorized to unsubscribe.'" }, { "Original": "143 ¦ 0x8F ¦ Topic Filter invalid ¦ The Topic Filter is correctly formed but is not allowed for this Client.", "Adjusted": "Value 143 (Hex 0x8F) with Reason Code name 'Topic Filter invalid' and description 'The Topic Filter is correctly formed but is not allowed for this Client.'" }, { "Original": "145 ¦ 0x91 ¦ Packet Identifier in use ¦ The specified Packet Identifier is already in use.", "Adjusted": "Value 145 (Hex 0x91) with Reason Code name 'Packet Identifier in use' and description 'The specified Packet Identifier is already in use.'" }, { "Original": "**Non-normative comment** There is always one Reason Code for each Topic Filter in the corresponding UNSUBSCRIBE packet.", "Adjusted": "There is always one Reason Code for each Topic Filter in the corresponding UNSUBSCRIBE packet." }, { "Original": "If the Reason Code is not specific to a Topic Filters (such as 0x91 (Packet Identifier in use)) it is set for each Topic Filter.", "Adjusted": "If the Reason Code is not specific to a Topic Filter (such as 0x91 (Packet Identifier in use)) it is set for each Topic Filter." } ] }
3 MQTT Control Packets -> 3.14 DISCONNECT Disconnect notification -> 3.14.2 DISCONNECT Variable Header -> 3.14.2.2 DISCONNECT Properties -> 3.14.2.2.3 Reason String | **31 (0x1F) Byte,** Identifier of the Reason String. | { "3 MQTT Control Packets -> 3.14 DISCONNECT Disconnect notification -> 3.14.2 DISCONNECT Variable Header -> 3.14.2.2 DISCONNECT Properties -> 3.14.2.2.3 Reason String": [ { "Original": "**31 (0x1F) Byte,** Identifier of the Reason String.", "Adjusted": "31 (0x1F) Byte is the identifier of the Reason String." }, { "Original": "Followed by the UTF-8 Encoded String representing the reason for the disconnect.", "Adjusted": "No change" }, { "Original": "This Reason String is human readable, designed for diagnostics and SHOULD NOT be parsed by the receiver.", "Adjusted": "No change" }, { "Original": "The sender MUST NOT send this Property if it would increase the size of the DISCONNECT packet beyond the Maximum Packet Size specified by the receiver [MQTT-3.14.2-3].", "Adjusted": "The sender MUST NOT send the Reason String property if it would increase the size of the DISCONNECT packet beyond the Maximum Packet Size specified by the receiver [MQTT-3.14.2-3]." }, { "Original": "It is a Protocol Error to include the Reason String more than once.", "Adjusted": "Including the Reason String more than once is a Protocol Error." } ] }
3 MQTT Control Packets -> 3.14 DISCONNECT Disconnect notification -> 3.14.2 DISCONNECT Variable Header -> 3.14.2.2 DISCONNECT Properties -> 3.14.2.2.4 User Property | **38 (0x26) Byte,** Identifier of the User Property.**** Followed by UTF-8 String Pair. | { "3 MQTT Control Packets -> 3.14 DISCONNECT Disconnect notification -> 3.14.2 DISCONNECT Variable Header -> 3.14.2.2 DISCONNECT Properties -> 3.14.2.2.4 User Property": [ { "Original": "**38 (0x26) Byte,** Identifier of the User Property.**** Followed by UTF-8 String Pair.", "Adjusted": "38 (0x26) Byte is the identifier of the User Property, followed by a UTF-8 String Pair." }, { "Original": "This property may be used to provide additional diagnostic or other information.", "Adjusted": "The User Property may be used to provide additional diagnostic or other information." }, { "Original": "The sender MUST NOT send this property if it would increase the size of the DISCONNECT packet beyond the Maximum Packet Size specified by the receiver [MQTT-3.14.2-4].", "Adjusted": "The sender MUST NOT send the User Property if the User Property would increase the size of the DISCONNECT packet beyond the Maximum Packet Size specified by the receiver [MQTT-3.14.2-4]." }, { "Original": "The User Property is allowed to appear multiple times to represent multiple name, value pairs.", "Adjusted": "No change" }, { "Original": "The same name is allowed to appear more than once.", "Adjusted": "The same User Property name is allowed to appear more than once." } ] }
3 MQTT Control Packets -> 3.14 DISCONNECT Disconnect notification -> 3.14.2 DISCONNECT Variable Header -> 3.14.2.2 DISCONNECT Properties -> 3.14.2.2.2 Session Expiry Interval | **17 (0x11) Byte,** Identifier of the Session Expiry Interval. | { "3 MQTT Control Packets -> 3.14 DISCONNECT Disconnect notification -> 3.14.2 DISCONNECT Variable Header -> 3.14.2.2 DISCONNECT Properties -> 3.14.2.2.2 Session Expiry Interval": [ { "Original": "**17 (0x11) Byte,** Identifier of the Session Expiry Interval.", "Adjusted": "17 (0x11) Byte is the identifier of the Session Expiry Interval." }, { "Original": "Followed by the Four Byte Integer representing the Session Expiry Interval in seconds.", "Adjusted": "No change" }, { "Original": "It is a Protocol Error to include the Session Expiry Interval more than once.", "Adjusted": "No change" }, { "Original": "If the Session Expiry Interval is absent, the Session Expiry Interval in the CONNECT packet is used.", "Adjusted": "No change" }, { "Original": "The Session Expiry Interval MUST NOT be sent on a DISCONNECT by the Server [MQTT-3.14.2-2].", "Adjusted": "No change" }, { "Original": "If the Session Expiry Interval in the CONNECT packet was zero, then it is a Protocol Error to set a non-zero Session Expiry Interval in the DISCONNECT packet sent by the Client.", "Adjusted": "No change" }, { "Original": "If such a non-zero Session Expiry Interval is received by the Server, it does not treat it as a valid DISCONNECT packet.", "Adjusted": "If such a non-zero Session Expiry Interval is received by the Server, the Server does not treat the DISCONNECT packet as a valid DISCONNECT packet." }, { "Original": "The Server uses DISCONNECT with Reason Code 0x82 (Protocol Error) as described in section 4.13.", "Adjusted": "No change" } ] }
3 MQTT Control Packets -> 3.15 AUTH Authentication exchange | An AUTH packet is sent from Client to Server or Server to Client as part of an extended authentication exchange, such as challenge / response authentication. | { "3 MQTT Control Packets -> 3.15 AUTH Authentication exchange": [ { "Original": "An AUTH packet is sent from Client to Server or Server to Client as part of an extended authentication exchange, such as challenge / response authentication.", "Adjusted": "No change" }, { "Original": "It is a Protocol Error for the Client or Server to send an AUTH packet if the CONNECT packet did not contain the same Authentication Method.", "Adjusted": "Sending an AUTH packet is a Protocol Error for the Client or Server if the CONNECT packet did not contain the same Authentication Method." } ] }
3 MQTT Control Packets -> 3.15 AUTH Authentication exchange -> 3.15.2 AUTH Variable Header | The Variable Header of the AUTH Packet contains the following fields in the order: Authenticate Reason Code, and Properties. | { "3 MQTT Control Packets -> 3.15 AUTH Authentication exchange -> 3.15.2 AUTH Variable Header": [ { "Original": "The Variable Header of the AUTH Packet contains the following fields in the order: Authenticate Reason Code, and Properties.", "Adjusted": "No change" }, { "Original": "The rules for encoding Properties are described in section 2.2.2.", "Adjusted": "No change" } ] }
3 MQTT Control Packets -> 3.15 AUTH Authentication exchange -> 3.15.2 AUTH Variable Header -> 3.15.2.2 AUTH Properties -> 3.15.2.2.1 Property Length | The length of Properties in the AUTH packet Variable Header encoded as a Variable Byte Integer. | { "3 MQTT Control Packets -> 3.15 AUTH Authentication exchange -> 3.15.2 AUTH Variable Header -> 3.15.2.2 AUTH Properties -> 3.15.2.2.1 Property Length": [ { "Original": "The length of Properties in the AUTH packet Variable Header encoded as a Variable Byte Integer.", "Adjusted": "The length of Properties in the AUTH packet Variable Header is encoded as a Variable Byte Integer." } ] }
3 MQTT Control Packets -> 3.14 DISCONNECT Disconnect notification -> 3.14.4 DISCONNECT Actions | After sending a DISCONNECT packet the sender: * MUST NOT send any more MQTT Control Packets on that Network Connection [MQTT-3.14.4-1]. | { "3 MQTT Control Packets -> 3.14 DISCONNECT Disconnect notification -> 3.14.4 DISCONNECT Actions": [ { "Original": "After sending a DISCONNECT packet the sender: * MUST NOT send any more MQTT Control Packets on that Network Connection [MQTT-3.14.4-1].", "Adjusted": "After sending a DISCONNECT packet, the sender must not send any more MQTT Control Packets on that Network Connection." }, { "Original": "* MUST close the Network Connection [MQTT-3.14.4-2].", "Adjusted": "The sender must close the Network Connection." }, { "Original": "On receipt of DISCONNECT with a Reason Code of 0x00 (Success) the Server: * MUST discard any Will Message associated with the current Connection without publishing it [MQTT-3.14.4-3], as described in section 3.1.2.5.", "Adjusted": "On receipt of a DISCONNECT packet with a Reason Code of 0x00 (Success), the server must discard any Will Message associated with the current Connection without publishing it, as described in section 3.1.2.5." }, { "Original": "On receipt of DISCONNECT, the receiver: * SHOULD close the Network Connection.", "Adjusted": "On receipt of a DISCONNECT packet, the receiver should close the Network Connection." } ] }
3 MQTT Control Packets -> 3.15 AUTH Authentication exchange -> 3.15.3 AUTH Payload | The AUTH packet has no Payload. | { "3 MQTT Control Packets -> 3.15 AUTH Authentication exchange -> 3.15.3 AUTH Payload": [ { "Original": "The AUTH packet has no Payload.", "Adjusted": "No change" } ] }
3 MQTT Control Packets -> 3.15 AUTH Authentication exchange -> 3.15.2 AUTH Variable Header -> 3.15.2.2 AUTH Properties -> 3.15.2.2.2 Authentication Method | **21 (0x15) Byte** , Identifier of the Authentication Method. | { "3 MQTT Control Packets -> 3.15 AUTH Authentication exchange -> 3.15.2 AUTH Variable Header -> 3.15.2.2 AUTH Properties -> 3.15.2.2.2 Authentication Method": [ { "Original": "**21 (0x15) Byte** , Identifier of the Authentication Method.", "Adjusted": "21 (0x15) Byte is the identifier of the Authentication Method." }, { "Original": "Followed by a UTF-8 Encoded String containing the name of the authentication method.", "Adjusted": "No change" }, { "Original": "It is a Protocol Error to omit the Authentication Method or to include it more than once.", "Adjusted": "It is a Protocol Error to omit the Authentication Method or to include the Authentication Method more than once." }, { "Original": "Refer to section 4.12 for more information about extended authentication.", "Adjusted": "No change" } ] }
3 MQTT Control Packets -> 3.15 AUTH Authentication exchange -> 3.15.4 AUTH Actions | Refer to section 4.12 for more information about extended authentication. | { "3 MQTT Control Packets -> 3.15 AUTH Authentication exchange -> 3.15.4 AUTH Actions": [ { "Original": "Refer to section 4.12 for more information about extended authentication.", "Adjusted": "No change" } ] }
3 MQTT Control Packets -> 3.15 AUTH Authentication exchange -> 3.15.1 AUTH Fixed Header | Figure 3.35 AUTH packet Fixed Header **Bit** ¦ **7** ¦ **6** ¦ **5** ¦ **4** ¦ **3** ¦ **2** ¦ **1** ¦ **0** ---¦---¦---¦---¦---¦---¦---¦---¦--- byte 1 ¦ MQTT Control Packet type (15) ¦ Reserved ¦ 1 ¦ 1 ¦ 1 ¦ 1 ¦ 0 ¦ 0 ¦ 0 ¦ 0 byte 2 ¦ Remaining Length Bits 3,2,1 and 0 of the Fixed Header of the AUTH packet are reserved and MUST all be set to 0. | { "3 MQTT Control Packets -> 3.15 AUTH Authentication exchange -> 3.15.1 AUTH Fixed Header": [ { "Original": "Figure 3.35 AUTH packet Fixed Header **Bit** ¦ **7** ¦ **6** ¦ **5** ¦ **4** ¦ **3** ¦ **2** ¦ **1** ¦ **0** ---¦---¦---¦---¦---¦---¦---¦---¦--- byte 1 ¦ MQTT Control Packet type (15) ¦ Reserved ¦ 1 ¦ 1 ¦ 1 ¦ 1 ¦ 0 ¦ 0 ¦ 0 ¦ 0 byte 2 ¦ Remaining Length Bits 3,2,1 and 0 of the Fixed Header of the AUTH packet are reserved and MUST all be set to 0.", "Adjusted": "The AUTH packet Fixed Header consists of byte 1 containing the MQTT Control Packet type (15) and reserved bits, and byte 2 containing the Remaining Length.
3 MQTT Control Packets -> 3.15 AUTH Authentication exchange -> 3.15.1 AUTH Fixed Header | The Client or Server MUST treat any other value as malformed and close the Network Connection [MQTT-3.15.1-1]. | Bits 3, 2, 1 and 0 of the Fixed Header of the AUTH packet are reserved and must all be set to 0." }, { "Original": "The Client or Server MUST treat any other value as malformed and close the Network Connection [MQTT-3.15.1-1].", "Adjusted": "No change" }, { "Original": "**Remaining Length field** This is the length of the Variable Header encoded as a Variable Byte Integer.", "Adjusted": "The Remaining Length field is the length of the Variable Header encoded as a Variable Byte Integer." } ] }
3 MQTT Control Packets -> 3.15 AUTH Authentication exchange -> 3.15.2 AUTH Variable Header -> 3.15.2.2 AUTH Properties -> 3.15.2.2.3 Authentication Data | **22 (0x16) Byte** , Identifier of the Authentication Data. | { "3 MQTT Control Packets -> 3.15 AUTH Authentication exchange -> 3.15.2 AUTH Variable Header -> 3.15.2.2 AUTH Properties -> 3.15.2.2.3 Authentication Data": [ { "Original": "**22 (0x16) Byte** , Identifier of the Authentication Data.", "Adjusted": "22 (0x16) Byte is the identifier of the Authentication Data." }, { "Original": "Followed by Binary Data containing authentication data.", "Adjusted": "No change" }, { "Original": "It is a Protocol Error to include Authentication Data more than once.", "Adjusted": "It is a Protocol Error to include Authentication Data more than once." }, { "Original": "The contents of this data are defined by the authentication method.", "Adjusted": "The contents of this data are defined by the authentication method." }, { "Original": "Refer to section 4.12 for more information about extended authentication.", "Adjusted": "No change" } ] }
3 MQTT Control Packets -> 3.8 SUBSCRIBE - Subscribe request -> 3.8.3 SUBSCRIBE Payload -> 3.8.3.1 Subscription Options | Bits 0 and 1 of the Subscription Options represent Maximum QoS field. | { "3 MQTT Control Packets -> 3.8 SUBSCRIBE - Subscribe request -> 3.8.3 SUBSCRIBE Payload -> 3.8.3.1 Subscription Options": [ { "Original": "Bits 0 and 1 of the Subscription Options represent Maximum QoS field.", "Adjusted": "No change" }, { "Original": "This gives the maximum QoS level at which the Server can send Application Messages to the Client.", "Adjusted": "The Maximum QoS field gives the maximum QoS level at which the Server can send Application Messages to the Client." }, { "Original": "It is a Protocol Error if the Maximum QoS field has the value 3.", "Adjusted": "No change" }, { "Original": "Bit 2 of the Subscription Options represents the No Local option.", "Adjusted": "No change" }, { "Original": "If the value is 1, Application Messages MUST NOT be forwarded to a connection with a ClientID equal to the ClientID of the publishing connection [MQTT-3.8.3-3].", "Adjusted": "If the No Local option value is 1, Application Messages MUST NOT be forwarded to a connection with a ClientID equal to the ClientID of the publishing connection [MQTT-3.8.3-3]." }, { "Original": "It is a Protocol Error to set the No Local bit to 1 on a Shared Subscription [MQTT-3.8.3-4].", "Adjusted": "No change" }, { "Original": "Bit 3 of the Subscription Options represents the Retain As Published option.", "Adjusted": "No change" }, { "Original": "If 1, Application Messages forwarded using this subscription keep the RETAIN flag they were published with.", "Adjusted": "If the Retain As Published option is 1, Application Messages forwarded using this subscription keep the RETAIN flag they were published with." }, { "Original": "If 0, Application Messages forwarded using this subscription have the RETAIN flag set to 0.", "Adjusted": "If the Retain As Published option is 0, Application Messages forwarded using this subscription have the RETAIN flag set to 0." }, { "Original": "Retained messages sent when the subscription is established have the RETAIN flag set to 1.", "Adjusted": "No change" }, { "Original": "Bits 4 and 5 of the Subscription Options represent the Retain Handling option.", "Adjusted": "No change" }, { "Original": "This option specifies whether retained messages are sent when the subscription is established.", "Adjusted": "The Retain Handling option specifies whether retained messages are sent when the subscription is established." }, { "Original": "This does not affect the sending of retained messages at any point after the subscribe.", "Adjusted": "The Retain Handling option does not affect the sending of retained messages at any point after the subscribe." }, { "Original": "If there are no retained messages matching the Topic Filter, all of these values act the same.", "Adjusted": "No change" }, { "Original": "The values are: 0 = Send retained messages at the time of the subscribe 1 = Send retained messages at subscribe only if the subscription does not currently exist 2 = Do not send retained messages at the time of the subscribe It is a Protocol Error to send a Retain Handling value of 3.", "Adjusted": "The Retain Handling option values are: 0 = Send retained messages at the time of the subscribe, 1 = Send retained messages at subscribe only if the subscription does not currently exist, 2 = Do not send retained messages at the time of the subscribe.
3 MQTT Control Packets -> 3.8 SUBSCRIBE - Subscribe request -> 3.8.3 SUBSCRIBE Payload -> 3.8.3.1 Subscription Options | This gives the maximum QoS level at which the Server can send Application Messages to the Client. | It is a Protocol Error to send a Retain Handling value of 3." }, { "Original": "Bits 6 and 7 of the Subscription Options byte are reserved for future use.", "Adjusted": "No change" }, { "Original": "The Server MUST treat a SUBSCRIBE packet as malformed if any of Reserved bits in the Payload are non-zero [MQTT-3.8.3-5].", "Adjusted": "No change" }, { "Original": "**Non-normative comment** The No Local and Retain As Published subscription options can be used to implement bridging where the Client is sending the message on to another Server.", "Adjusted": "No change" }, { "Original": "**Non-normative comment** Not sending retained messages for an existing subscription is useful when a reconnect is done and the Client is not certain whether the subscriptions were completed in the previous connection to the Session.", "Adjusted": "No change" }, { "Original": "**Non-normative comment** Not sending stored retained messages because of a new subscription is useful where a Client wishes to receive change notifications and does not need to know the initial state.", "Adjusted": "No change" }, { "Original": "**Non-normative comment** For a Server that indicates it does not support retained messages, all valid values of Retain As Published and Retain Handling give the same result which is to not send any retained messages at subscribe and to set the RETAIN flag to 0 for all messages.", "Adjusted": "No change" }, { "Original": "Figure 3-20 SUBSCRIBE packet Payload format **Description** ¦ **7** ¦ **6** ¦ **5** ¦ **4** ¦ **3** ¦ **2** ¦ **1** ¦ **0** ---¦---¦---¦---¦---¦---¦---¦---¦--- Topic Filter byte 1 ¦ Length MSB byte 2 ¦ Length LSB bytes 3..N ¦ Topic Filter Subscription Options ¦ Reserved ¦ Retain Handling ¦ RAP ¦ NL ¦ QoS byte N+1 ¦ 0 ¦ 0 ¦ X ¦ X ¦ X ¦ X ¦ X ¦ X RAP means Retain as Published.", "Adjusted": "Figure 3-20 shows the SUBSCRIBE packet Payload format with the Subscription Options byte containing Reserved bits, Retain Handling, Retain As Published (RAP), No Local (NL), and QoS fields." }, { "Original": "NL means No Local.", "Adjusted": "No change" }, { "Original": "**Non-normative example** Figure 3.21 show the SUBSCRIBE Payload example with two Topic Filters.", "Adjusted": "**Non-normative example** Figure 3.21 shows the SUBSCRIBE Payload example with two Topic Filters." }, { "Original": "The first is a/b with QoS 1, and the second is c/d with QoS 2.", "Adjusted": "No change" }, { "Original": "Figure 3-21 \\- Payload byte format non-normative example ¦ **Description** ¦ **7** ¦ **6** ¦ **5** ¦ **4** ¦ **3** ¦ **2** ¦ **1** ¦ **0** ---¦---¦---¦---¦---¦---¦---¦---¦---¦--- Topic Filter byte 1 ¦ Length MSB (0) ¦ 0 ¦ 0 ¦ 0 ¦ 0 ¦ 0 ¦ 0 ¦ 0 ¦ 0 byte 2 ¦ Length LSB (3) ¦ 0 ¦ 0 ¦ 0 ¦ 0 ¦ 0 ¦ 0 ¦ 1 ¦ 1 byte 3 ¦ a (0x61) ¦ 0 ¦ 1 ¦ 1 ¦ 0 ¦ 0 ¦ 0 ¦ 0 ¦ 1 byte 4 ¦ / (0x2F) ¦ 0 ¦ 0 ¦ 1 ¦ 0 ¦ 1 ¦ 1 ¦ 1 ¦ 1 byte 5 ¦ b (0x62) ¦ 0 ¦ 1 ¦ 1 ¦ 0 ¦ 0 ¦ 0 ¦ 1 ¦ 0 Subscription Options byte 6 ¦ Subscription Options (1) ¦ 0 ¦ 0 ¦ 0 ¦ 0 ¦ 0 ¦ 0 ¦ 0 ¦ 1 Topic Filter byte 7 ¦ Length MSB (0) ¦ 0 ¦ 0 ¦ 0 ¦ 0 ¦ 0 ¦ 0 ¦ 0 ¦ 0 byte 8 ¦ Length LSB (3) ¦ 0 ¦ 0 ¦ 0 ¦ 0 ¦ 0 ¦ 0 ¦ 1 ¦ 1 byte 9 ¦ c (0x63) ¦ 0 ¦ 1 ¦ 1 ¦ 0 ¦ 0 ¦ 0 ¦ 1 ¦ 1 byte 10 ¦ / (0x2F) ¦ 0 ¦ 0 ¦ 1 ¦ 0 ¦ 1 ¦ 1 ¦ 1 ¦ 1 byte 11 ¦ d (0x64) ¦ 0 ¦ 1 ¦ 1 ¦ 0 ¦ 0 ¦ 1 ¦ 0 ¦ 0 Subscription Options byte 12 ¦ Subscription Options (2) ¦ 0 ¦ 0 ¦ 0 ¦ 0 ¦ 0 ¦ 0 ¦ 1 ¦ 0", "Adjusted": "Figure 3-21 shows a non-normative example of the SUBSCRIBE Payload byte format with two Topic Filters: a/b with Subscription Options value 1 (QoS 1) and c/d with Subscription Options value 2 (QoS 2)." } ] }
3 MQTT Control Packets -> 3.14 DISCONNECT Disconnect notification -> 3.14.2 DISCONNECT Variable Header -> 3.14.2.2 DISCONNECT Properties -> 3.14.2.2.5 Server Reference | **28 (0x1C) Byte,** Identifier of the Server Reference. | { "3 MQTT Control Packets -> 3.14 DISCONNECT Disconnect notification -> 3.14.2 DISCONNECT Variable Header -> 3.14.2.2 DISCONNECT Properties -> 3.14.2.2.5 Server Reference": [ { "Original": "**28 (0x1C) Byte,** Identifier of the Server Reference.", "Adjusted": "28 (0x1C) Byte is the identifier of the Server Reference." }, { "Original": "Followed by a UTF-8 Encoded String which can be used by the Client to identify another Server to use.", "Adjusted": "No change" }, { "Original": "It is a Protocol Error to include the Server Reference more than once.", "Adjusted": "No change" }, { "Original": "The Server sends DISCONNECT including a Server Reference and Reason Code 0x9C (Use another server) or 0x9D (Server moved) as described in section 4.13.", "Adjusted": "No change" }, { "Original": "Refer to section 4.11 Server Redirection for information about how Server Reference is used.", "Adjusted": "No change" }, { "Original": "Figure 3-24 DISCONNECT packet Variable Header non-normative example **** ¦ **Description** ¦ **7** ¦ **6** ¦ **5** ¦ **4** ¦ **3** ¦ **2** ¦ **1** ¦ **0** ---¦---¦---¦---¦---¦---¦---¦---¦---¦--- Disconnect Reason Code byte 1 ¦ ¦ 0 ¦ 0 ¦ 0 ¦ 0 ¦ 0 ¦ 0 ¦ 0 ¦ 0 Properties byte 2 ¦ Length (5) ¦ 0 ¦ 0 ¦ 0 ¦ 0 ¦ 0 ¦ 1 ¦ 1 ¦ 1 byte 3 ¦ Session Expiry Interval identifier (17) ¦ 0 ¦ 0 ¦ 0 ¦ 1 ¦ 0 ¦ 0 ¦ 0 ¦ 1 byte 4 ¦ Session Expiry Interval (0) ¦ 0 ¦ 0 ¦ 0 ¦ 0 ¦ 0 ¦ 0 ¦ 0 ¦ 0 byte 5 ¦ 0 ¦ 0 ¦ 0 ¦ 0 ¦ 0 ¦ 0 ¦ 0 ¦ 0 byte 6 ¦ 0 ¦ 0 ¦ 0 ¦ 0 ¦ 0 ¦ 0 ¦ 0 ¦ 0 byte 7 ¦ 0 ¦ 0 ¦ 0 ¦ 0 ¦ 0 ¦ 0 ¦ 0 ¦ 0 ¦ ¦ ¦ ¦ ¦ ¦ ¦ ¦ ¦ ¦ ¦ ¦ ¦ ¦ ¦ ¦", "Adjusted": "Figure 3-24 shows a non-normative example of the DISCONNECT packet Variable Header structure with byte descriptions and bit values." } ] }
3 MQTT Control Packets -> 3.15 AUTH Authentication exchange -> 3.15.2 AUTH Variable Header -> 3.15.2.2 AUTH Properties -> 3.15.2.2.4 Reason String | **31 (0x1F) Byte,** Identifier of the Reason String. | { "3 MQTT Control Packets -> 3.15 AUTH Authentication exchange -> 3.15.2 AUTH Variable Header -> 3.15.2.2 AUTH Properties -> 3.15.2.2.4 Reason String": [ { "Original": "**31 (0x1F) Byte,** Identifier of the Reason String.", "Adjusted": "31 (0x1F) Byte is the identifier of the Reason String." }, { "Original": "Followed by the UTF-8 Encoded String representing the reason for the disconnect.", "Adjusted": "The identifier is followed by the UTF-8 Encoded String representing the reason for the disconnect." }, { "Original": "This Reason String is human readable, designed for diagnostics and SHOULD NOT be parsed by the receiver.", "Adjusted": "No change" }, { "Original": "The sender MUST NOT send this property if it would increase the size of the AUTH packet beyond the Maximum Packet Size specified by the receiver [MQTT-3.15.2-2].", "Adjusted": "The sender MUST NOT send the Reason String property if it would increase the size of the AUTH packet beyond the Maximum Packet Size specified by the receiver [MQTT-3.15.2-2]." }, { "Original": "It is a Protocol Error to include the Reason String more than once.", "Adjusted": "No change" } ] }
3 MQTT Control Packets -> 3.15 AUTH Authentication exchange -> 3.15.2 AUTH Variable Header -> 3.15.2.1 Authenticate Reason Code | Byte 0 in the Variable Header is the Authenticate Reason Code. | { "3 MQTT Control Packets -> 3.15 AUTH Authentication exchange -> 3.15.2 AUTH Variable Header -> 3.15.2.1 Authenticate Reason Code": [ { "Original": "Byte 0 in the Variable Header is the Authenticate Reason Code.", "Adjusted": "No change" }, { "Original": "The values for the one byte unsigned Authenticate Reason Code field are shown below.", "Adjusted": "No change" }, { "Original": "The sender of the AUTH Packet MUST use one of the Authenticate Reason Codes [MQTT-3.15.2-1].", "Adjusted": "No change" }, { "Original": "Table 3-11 Authenticate Reason Codes **Value** ¦ **Hex** ¦ **Reason Code name** ¦ **Sent by** ¦ **Description** ---¦---¦---¦---¦--- 0 ¦ 0x00 ¦ Success ¦ Server ¦ Authentication is successful 24 ¦ 0x18 ¦ Continue authentication ¦ Client or Server ¦ Continue the authentication with another step 25 ¦ 0x19 ¦ Re-authenticate ¦ Client ¦ Initiate a re-authentication The Reason Code and Property Length can be omitted if the Reason Code is 0x00 (Success) and there are no Properties.", "Adjusted": "Table 3-11 shows the Authenticate Reason Codes with the following values: 0 (0x00) Success sent by Server meaning authentication is successful; 24 (0x18) Continue authentication sent by Client or Server meaning continue the authentication with another step; 25 (0x19) Re-authenticate sent by Client meaning initiate a re-authentication.
3 MQTT Control Packets -> 3.15 AUTH Authentication exchange -> 3.15.2 AUTH Variable Header -> 3.15.2.1 Authenticate Reason Code | The values for the one byte unsigned Authenticate Reason Code field are shown below. | The Reason Code and Property Length can be omitted if the Reason Code is 0x00 (Success) and there are no Properties." }, { "Original": "In this case the AUTH has a Remaining Length of 0.", "Adjusted": "In this case the AUTH Packet has a Remaining Length of 0." } ] }
3 MQTT Control Packets -> 3.15 AUTH Authentication exchange -> 3.15.2 AUTH Variable Header -> 3.15.2.2 AUTH Properties -> 3.15.2.2.5 User Property | **38 (0x26) Byte,** Identifier of the User Property. | { "3 MQTT Control Packets -> 3.15 AUTH Authentication exchange -> 3.15.2 AUTH Variable Header -> 3.15.2.2 AUTH Properties -> 3.15.2.2.5 User Property": [ { "Original": "**38 (0x26) Byte,** Identifier of the User Property.", "Adjusted": "The identifier of the User Property is 38 (0x26) bytes." }, { "Original": "Followed by UTF-8 String Pair.", "Adjusted": "The User Property identifier is followed by a UTF-8 string pair." }, { "Original": "This property may be used to provide additional diagnostic or other information.", "Adjusted": "No change" }, { "Original": "The sender MUST NOT send this property if it would increase the size of the AUTH packet beyond the Maximum Packet Size specified by the receiver [MQTT-3.15.2-3].", "Adjusted": "The sender MUST NOT send the User Property if the User Property would increase the size of the AUTH packet beyond the Maximum Packet Size specified by the receiver [MQTT-3.15.2-3]." }, { "Original": "The User Property is allowed to appear multiple times to represent multiple name, value pairs.", "Adjusted": "No change" }, { "Original": "The same name is allowed to appear more than once.", "Adjusted": "No change" } ] }
4 Operational behavior -> 4.3 Quality of Service levels and protocol flows | MQTT delivers Application Messages according to the Quality of Service (QoS) levels defined in the following sections. | { "4 Operational behavior -> 4.3 Quality of Service levels and protocol flows": [ { "Original": "MQTT delivers Application Messages according to the Quality of Service (QoS) levels defined in the following sections.", "Adjusted": "No change" }, { "Original": "The delivery protocol is symmetric, in the description below the Client and Server can each take the role of either sender or receiver.", "Adjusted": "No change" }, { "Original": "The delivery protocol is concerned solely with the delivery of an application message from a single sender to a single receiver.", "Adjusted": "No change" }, { "Original": "When the Server is delivering an Application Message to more than one Client, each Client is treated independently.", "Adjusted": "No change" }, { "Original": "The QoS level used to deliver an Application Message outbound to the Client could differ from that of the inbound Application Message.", "Adjusted": "No change" } ] }
4 Operational behavior -> 4.1 Session State -> 4.1.2 Session State non-normative examples | For example, an electricity meter reading solution might use QoS 1 messages to protect the readings against loss over the network. | { "4 Operational behavior -> 4.1 Session State -> 4.1.2 Session State non-normative examples": [ { "Original": "For example, an electricity meter reading solution might use QoS 1 messages to protect the readings against loss over the network.", "Adjusted": "No change" }, { "Original": "The solution developer might have determined that the power supply is sufficiently reliable that, in this case, the data in the Client and Server can be stored in volatile memory without too much risk of its loss.", "Adjusted": "The solution developer might have determined that the power supply is sufficiently reliable that, in this case, the data in the Client and Server can be stored in volatile memory without too much risk of data loss." }, { "Original": "Conversely a parking meter payment application provider might decide that the payment messages should never be lost due to a network or Client failure.", "Adjusted": "No change" }, { "Original": "Thus, they require that all data be written to non-volatile memory before it is transmitted across the network.", "Adjusted": "Thus, the parking meter payment application provider requires that all data be written to non-volatile memory before the data is transmitted across the network." } ] }
4 Operational behavior -> 4.1 Session State -> 4.1.1 Storing Session State | The Client and Server MUST NOT discard the Session State while the Network Connection is open [MQTT-4.1.0-1]. | { "4 Operational behavior -> 4.1 Session State -> 4.1.1 Storing Session State": [ { "Original": "The Client and Server MUST NOT discard the Session State while the Network Connection is open [MQTT-4.1.0-1].", "Adjusted": "No change" }, { "Original": "The Server MUST discard the Session State when the Network Connection is closed and the Session Expiry Interval has passed [MQTT-4.1.0-2].", "Adjusted": "No change" }, { "Original": "**Non-normative comment** The storage capabilities of Client and Server implementations will of course have limits in terms of capacity and may be subject to administrative policies.", "Adjusted": "The storage capabilities of Client and Server implementations have limits in terms of capacity and may be subject to administrative policies." }, { "Original": "Stored Session State can be discarded as a result of an administrator action, including an automated response to defined conditions.", "Adjusted": "No change" }, { "Original": "This has the effect of terminating the Session.", "Adjusted": "Discarding stored Session State has the effect of terminating the Session." }, { "Original": "These actions might be prompted by resource constraints or for other operational reasons.", "Adjusted": "Administrator actions might be prompted by resource constraints or for other operational reasons." }, { "Original": "It is possible that hardware or software failures may result in loss or corruption of Session State stored by the Client or Server.", "Adjusted": "Hardware or software failures may result in loss or corruption of Session State stored by the Client or Server." }, { "Original": "It is prudent to evaluate the storage capabilities of the Client and Server to ensure that they are sufficient.", "Adjusted": "It is prudent to evaluate the storage capabilities of the Client and Server to ensure that the storage capabilities are sufficient." }, { "Original": "****", "Adjusted": "" } ] }
4 Operational behavior -> 4.3 Quality of Service levels and protocol flows -> 4.3.1 QoS 0: At most once delivery | The message is delivered according to the capabilities of the underlying network. | { "4 Operational behavior -> 4.3 Quality of Service levels and protocol flows -> 4.3.1 QoS 0: At most once delivery": [ { "Original": "The message is delivered according to the capabilities of the underlying network.", "Adjusted": "No change" }, { "Original": "No response is sent by the receiver and no retry is performed by the sender.", "Adjusted": "No change" }, { "Original": "The message arrives at the receiver either once or not at all.", "Adjusted": "No change" }, { "Original": "In the QoS 0 delivery protocol, the sender MUST send a PUBLISH packet with QoS 0 and DUP flag set to 0 [MQTT-4.3.1-1].", "Adjusted": "No change" }, { "Original": "In the QoS 0 delivery protocol, the receiver Accepts ownership of the message when it receives the PUBLISH packet.", "Adjusted": "In the QoS 0 delivery protocol, the receiver accepts ownership of the message when the receiver receives the PUBLISH packet." }, { "Original": "Figure 4.1 QoS 0 protocol flow diagram, non-normative example **Sender Action** ¦ **Control Packet** ¦ **Receiver Action** ---¦---¦--- PUBLISH QoS 0, DUP=0 ¦ ¦ ¦ \\----------> ¦ **** ¦ ¦ Deliver Application Message to appropriate onward recipient(s)", "Adjusted": "The QoS 0 protocol flow diagram shows the sender sending a PUBLISH packet with QoS 0 and DUP=0, and the receiver delivering the application message to appropriate onward recipients." } ] }
4 Operational behavior -> 4.2 Network Connections | The MQTT protocol requires an underlying transport that provides an ordered, lossless, stream of bytes from the Client to Server and Server to Client. | { "4 Operational behavior -> 4.2 Network Connections": [ { "Original": "The MQTT protocol requires an underlying transport that provides an ordered, lossless, stream of bytes from the Client to Server and Server to Client.", "Adjusted": "No change" }, { "Original": "This specification does not require the support of any specific transport protocol.", "Adjusted": "No change" }, { "Original": "A Client or Server MAY support any of the transport protocols listed here, or any other transport protocol that meets the requirements of this section.", "Adjusted": "No change" }, { "Original": "A Client or Server MUST support the use of one or more underlying transport protocols that provide an ordered, lossless, stream of bytes from the Client to Server and Server to Client [MQTT-4.2-1].", "Adjusted": "No change" }, { "Original": "**** **Non-normative comment** TCP/IP as defined in [[RFC0793]](https://docs.oasis-open.org/mqtt/mqtt/v5.0/os/mqtt-v5.0-os.html#RFC793) can be used for MQTT v5.0.", "Adjusted": "Non-normative comment: TCP/IP as defined in RFC0793 can be used for MQTT v5.0." }, { "Original": "The following transport protocols are also suitable: TLS [[RFC5246]](https://docs.oasis-open.org/mqtt/mqtt/v5.0/os/mqtt-v5.0-os.html#RFC5246) WebSocket [[RFC6455]](https://docs.oasis-open.org/mqtt/mqtt/v5.0/os/mqtt-v5.0-os.html#RFC6455) **Non-normative comment** TCP ports 8883 and 1883 are registered with IANA for MQTT TLS and non-TLS communication respectively.", "Adjusted": "The following transport protocols are also suitable: TLS RFC5246 and WebSocket RFC6455.
4 Operational behavior -> 4.2 Network Connections | This specification does not require the support of any specific transport protocol. | Non-normative comment: TCP ports 8883 and 1883 are registered with IANA for MQTT TLS and non-TLS communication respectively." }, { "Original": "**Non-normative comment** Connectionless network transports such as User Datagram Protocol (UDP) are not suitable on their own because they might lose or reorder data.", "Adjusted": "No change" } ] }
4 Operational behavior -> 4.7 Topic Names and Topic Filters -> 4.7.1 Topic wildcards | The topic level separator is used to introduce structure into the Topic Name. | { "4 Operational behavior -> 4.7 Topic Names and Topic Filters -> 4.7.1 Topic wildcards": [ { "Original": "The topic level separator is used to introduce structure into the Topic Name.", "Adjusted": "No change" }, { "Original": "If present, it divides the Topic Name into multiple topic levels .", "Adjusted": "If present, the topic level separator divides the Topic Name into multiple topic levels." }, { "Original": "A subscription s Topic Filter can contain special wildcard characters, which allow a Client to subscribe to multiple topics at once.", "Adjusted": "A subscription's Topic Filter can contain special wildcard characters, which allow a Client to subscribe to multiple topics at once." }, { "Original": "The wildcard characters can be used in Topic Filters, but MUST NOT be used within a Topic Name [MQTT-4.7.0-1].", "Adjusted": "No change" } ] }
4 Operational behavior -> 4.5 Message receipt | When a Server takes ownership of an incoming Application Message it MUST add it to the Session State for those Clients that have matching Subscriptions [MQTT-4.5.0-1]. | { "4 Operational behavior -> 4.5 Message receipt": [ { "Original": "When a Server takes ownership of an incoming Application Message it MUST add it to the Session State for those Clients that have matching Subscriptions [MQTT-4.5.0-1].", "Adjusted": "When a Server takes ownership of an incoming Application Message it MUST add the Application Message to the Session State for those Clients that have matching Subscriptions [MQTT-4.5.0-1]." }, { "Original": "Matching rules are defined in section 4.7.", "Adjusted": "No change" }, { "Original": "Under normal circumstances Clients receive messages in response to Subscriptions they have created.", "Adjusted": "No change" }, { "Original": "A Client could also receive messages that do not match any of its explicit Subscriptions.", "Adjusted": "No change" }, { "Original": "This can happen if the Server automatically assigned a subscription to the Client.", "Adjusted": "A Client receiving messages that do not match any of its explicit Subscriptions can happen if the Server automatically assigned a subscription to the Client." }, { "Original": "A Client could also receive messages while an UNSUBSCRIBE operation is in progress.", "Adjusted": "No change" }, { "Original": "The Client MUST acknowledge any Publish packet it receives according to the applicable QoS rules regardless of whether it elects to process the Application Message that it contains [MQTT-4.5.0-2].", "Adjusted": "The Client MUST acknowledge any Publish packet the Client receives according to the applicable QoS rules regardless of whether the Client elects to process the Application Message that the Publish packet contains [MQTT-4.5.0-2]." } ] }
4 Operational behavior -> 4.1 Session State | In order to implement QoS 1 and QoS 2 protocol flows the Client and Server need to associate state with the Client Identifier, this is referred to as the Session State. | { "4 Operational behavior -> 4.1 Session State": [ { "Original": "In order to implement QoS 1 and QoS 2 protocol flows the Client and Server need to associate state with the Client Identifier, this is referred to as the Session State.", "Adjusted": "In order to implement QoS 1 and QoS 2 protocol flows, the Client and Server need to associate state with the Client Identifier.
4 Operational behavior -> 4.1 Session State | The Server also stores the subscriptions as part of the Session State. | This state is referred to as the Session State." }, { "Original": "The Server also stores the subscriptions as part of the Session State.", "Adjusted": "No change" }, { "Original": "The session can continue across a sequence of Network Connections.", "Adjusted": "No change" }, { "Original": "It lasts as long as the latest Network Connection plus the Session Expiry Interval.", "Adjusted": "The session lasts as long as the latest Network Connection plus the Session Expiry Interval." }, { "Original": "The Session State in the Client consists of: QoS 1 and QoS 2 messages which have been sent to the Server, but have not been completely acknowledged.", "Adjusted": "No change" }, { "Original": "QoS 2 messages which have been received from the Server, but have not been completely acknowledged.", "Adjusted": "No change" }, { "Original": "The Session State in the Server consists of: The existence of a Session, even if the rest of the Session State is empty.", "Adjusted": "No change" }, { "Original": "The Clients subscriptions, including any Subscription Identifiers.", "Adjusted": "No change" }, { "Original": "QoS 1 and QoS 2 messages which have been sent to the Client, but have not been completely acknowledged.", "Adjusted": "No change" }, { "Original": "QoS 1 and QoS 2 messages pending transmission to the Client and OPTIONALLY QoS 0 messages pending transmission to the Client.", "Adjusted": "No change" }, { "Original": "QoS 2 messages which have been received from the Client, but have not been completely acknowledged.The Will Message and the Will Delay Interval If the Session is currently not connected, the time at which the Session will end and Session State will be discarded.", "Adjusted": "QoS 2 messages which have been received from the Client, but have not been completely acknowledged.
4 Operational behavior -> 4.1 Session State | The session can continue across a sequence of Network Connections. | The Will Message and the Will Delay Interval.
4 Operational behavior -> 4.1 Session State | It lasts as long as the latest Network Connection plus the Session Expiry Interval. | If the Session is currently not connected, the time at which the Session will end and Session State will be discarded." }, { "Original": "Retained messages do not form part of the Session State in the Server, they are not deleted as a result of a Session ending.", "Adjusted": "Retained messages do not form part of the Session State in the Server.
4 Operational behavior -> 4.1 Session State | The Session State in the Client consists of: QoS 1 and QoS 2 messages which have been sent to the Server, but have not been completely acknowledged. | Retained messages are not deleted as a result of a Session ending." } ] }
4 Operational behavior -> 4.7 Topic Names and Topic Filters -> 4.7.1 Topic wildcards -> 4.7.1.1 Topic level separator | The forward slash ( / U+002F) is used to separate each level within a topic tree and provide a hierarchical structure to the Topic Names. | { "4 Operational behavior -> 4.7 Topic Names and Topic Filters -> 4.7.1 Topic wildcards -> 4.7.1.1 Topic level separator": [ { "Original": "The forward slash ( / U+002F) is used to separate each level within a topic tree and provide a hierarchical structure to the Topic Names.", "Adjusted": "No change" }, { "Original": "The use of the topic level separator is significant when either of the two wildcard characters is encountered in Topic Filters specified by subscribing Clients.", "Adjusted": "No change" }, { "Original": "Topic level separators can appear anywhere in a Topic Filter or Topic Name.", "Adjusted": "No change" }, { "Original": "Adjacent Topic level separators indicate a zero-length topic level.", "Adjusted": "No change" } ] }
4 Operational behavior -> 4.8 Subscriptions | MQTT provides two kinds of Subscription, Shared and Non-shared. | { "4 Operational behavior -> 4.8 Subscriptions": [ { "Original": "MQTT provides two kinds of Subscription, Shared and Non-shared.", "Adjusted": "No change" }, { "Original": "**Non-normative comment** In earlier versions of MQTT all Subscriptions are Non-shared.", "Adjusted": "In earlier versions of MQTT all Subscriptions are Non-shared." } ] }
3 MQTT Control Packets -> 3.8 SUBSCRIBE - Subscribe request -> 3.8.4 SUBSCRIBE Actions | When the Server receives a SUBSCRIBE packet from a Client, the Server MUST respond with a SUBACK packet [MQTT-3.8.4-1]. | { "3 MQTT Control Packets -> 3.8 SUBSCRIBE - Subscribe request -> 3.8.4 SUBSCRIBE Actions": [ { "Original": "When the Server receives a SUBSCRIBE packet from a Client, the Server MUST respond with a SUBACK packet [MQTT-3.8.4-1].", "Adjusted": "No change" }, { "Original": "The SUBACK packet MUST have the same Packet Identifier as the SUBSCRIBE packet that it is acknowledging [MQTT-3.8.4-2].", "Adjusted": "No change" }, { "Original": "The Server is permitted to start sending PUBLISH packets matching the Subscription before the Server sends the SUBACK packet.", "Adjusted": "No change" }, { "Original": "If a Server receives a SUBSCRIBE packet containing a Topic Filter that is identical to a Non-shared Subscription s Topic Filter for the current Session, then it MUST replace that existing Subscription with a new Subscription [MQTT-3.8.4-3].", "Adjusted": "If a Server receives a SUBSCRIBE packet containing a Topic Filter that is identical to a Non-shared Subscription's Topic Filter for the current Session, then the Server MUST replace that existing Subscription with a new Subscription [MQTT-3.8.4-3]." }, { "Original": "The Topic Filter in the new Subscription will be identical to that in the previous Subscription, although its Subscription Options could be different.", "Adjusted": "No change" }, { "Original": "If the Retain Handling option is 0, any existing retained messages matching the Topic Filter MUST be re-sent, but Applicaton Messages MUST NOT be lost due to replacing the Subscription [MQTT-3.8.4-4].", "Adjusted": "If the Retain Handling option is 0, any existing retained messages matching the Topic Filter MUST be re-sent, but Application Messages MUST NOT be lost due to replacing the Subscription [MQTT-3.8.4-4]." }, { "Original": "If a Server receives a Non-shared Topic Filter that is not identical to any Topic Filter for the current Session, a new Non-shared Subscription is created.", "Adjusted": "No change" }, { "Original": "If the Retain Handling option is not 2, all matching retained messages are sent to the Client.", "Adjusted": "No change" }, { "Original": "If a Server receives a Topic Filter that is identical to the Topic Filter for a Shared Subscription that already exists on the Server, the Session is added as a subscriber to that Shared Subscription.", "Adjusted": "No change" }, { "Original": "No retained messages are sent.", "Adjusted": "No change" }, { "Original": "If a Server receives a Shared Subscription Topic Filter that is not identical to any existing Shared Subscription s Topic Filter, a new Shared Subscription is created.", "Adjusted": "If a Server receives a Shared Subscription Topic Filter that is not identical to any existing Shared Subscription's Topic Filter, a new Shared Subscription is created." }, { "Original": "The Session is added as a subscriber to that Shared Subscription.", "Adjusted": "No change" }, { "Original": "No retained messages are sent.", "Adjusted": "No change" }, { "Original": "Refer to section 4.8 for more details on Shared Subscriptions.", "Adjusted": "No change" }, { "Original": "If a Server receives a SUBSCRIBE packet that contains multiple Topic Filters it MUST handle that packet as if it had received a sequence of multiple SUBSCRIBE packets, except that it combines their responses into a single SUBACK response [MQTT-3.8.4-5].", "Adjusted": "If a Server receives a SUBSCRIBE packet that contains multiple Topic Filters the Server MUST handle that packet as if it had received a sequence of multiple SUBSCRIBE packets, except that the Server combines their responses into a single SUBACK response [MQTT-3.8.4-5]." }, { "Original": "The SUBACK packet sent by the Server to the Client MUST contain a Reason Code for each Topic Filter/Subscription Option pair [MQTT-3.8.4-6].", "Adjusted": "No change" }, { "Original": "This Reason Code MUST either show the maximum QoS that was granted for that Subscription or indicate that the subscription failed [MQTT-3.8.4-7].", "Adjusted": "No change" }, { "Original": "The Server might grant a lower Maximum QoS than the subscriber requested.", "Adjusted": "No change" }, { "Original": "The QoS of Application Messages sent in response to a Subscription MUST be the minimum of the QoS of the originally published message and the Maximum QoS granted by the Server [MQTT-3.8.4-8].", "Adjusted": "No change" }, { "Original": "The server is permitted to send duplicate copies of a message to a subscriber in the case where the original message was published with QoS 1 and the maximum QoS granted was QoS 0.", "Adjusted": "The Server is permitted to send duplicate copies of a message to a subscriber in the case where the original message was published with QoS 1 and the maximum QoS granted was QoS 0." }, { "Original": "**Non-normative comment** If a subscribing Client has been granted maximum QoS 1 for a particular Topic Filter, then a QoS 0 Application Message matching the filter is delivered to the Client at QoS 0.", "Adjusted": "No change" }, { "Original": "This means that at most one copy of the message is received by the Client.", "Adjusted": "No change" }, { "Original": "On the other hand, a QoS 2 Message published to the same topic is downgraded by the Server to QoS 1 for delivery to the Client, so that Client might receive duplicate copies of the Message.", "Adjusted": "No change" }, { "Original": "**Non-normative comment** If the subscribing Client has been granted maximum QoS 0, then an Application Message originally published as QoS 2 might get lost on the hop to the Client, but the Server should never send a duplicate of that Message.", "Adjusted": "No change" }, { "Original": "A QoS 1 Message published to the same topic might either get lost or duplicated on its transmission to that Client.", "Adjusted": "No change" }, { "Original": "**Non-normative comment** Subscribing to a Topic Filter at QoS 2 is equivalent to saying \"I would like to receive Messages matching this filter at the QoS with which they were published\".", "Adjusted": "No change" }, { "Original": "This means a publisher is responsible for determining the maximum QoS a Message can be delivered at, but a subscriber is able to require that the Server downgrades the QoS to one more suitable for its usage.", "Adjusted": "No change" }, { "Original": "The Subscription Identifiers are part of the Session State in the Server and are returned to the Client receiving a matching PUBLISH packet.", "Adjusted": "No change" }, { "Original": "They are removed from the Server s Session State when the Server receives an UNSUBSCRIBE packet, when the Server receives a SUBSCRIBE packet from the Client for the same Topic Filter but with a different Subscription Identifier or with no Subscription Identifier, or when the Server sends Session Present 0 in a CONNACK packet.", "Adjusted": "The Subscription Identifiers are removed from the Server's Session State when the Server receives an UNSUBSCRIBE packet, when the Server receives a SUBSCRIBE packet from the Client for the same Topic Filter but with a different Subscription Identifier or with no Subscription Identifier, or when the Server sends Session Present 0 in a CONNACK packet." }, { "Original": "The Subscription Identifiers do not form part of the Client s Session State in the Client.", "Adjusted": "The Subscription Identifiers do not form part of the Client's Session State in the Client." }, { "Original": "In a useful implementation, a Client will associate the Subscription Identifiers with other Client side state, this state is typically removed when the Client unsubscribes, when the Client subscribes for the same Topic Filter with a different identifier or no identifier, or when the Client receives Session Present 0 in a CONNACK packet.", "Adjusted": "No change" }, { "Original": "The Server need not use the same set of Subscription Identifiers in the retransmitted PUBLISH packet.", "Adjusted": "No change" }, { "Original": "The Client can remake a Subscription by sending a SUBSCRIBE packet containing a Topic Filter that is identical to the Topic Filter of an existing Subscription in the current Session.", "Adjusted": "No change" }, { "Original": "If the Client remade a subscription after the initial transmission of a PUBLISH packet and used a different Subscription Identifier, then the Server is allowed to use the identifiers from the first transmission in any retransmission.", "Adjusted": "No change" }, { "Original": "Alternatively, the Server is allowed to use the new identifiers during a retransmission.", "Adjusted": "No change" }, { "Original": "The Server is not allowed to revert to the old identifier after it has sent a PUBLISH packet containing the new one.", "Adjusted": "No change" }, { "Original": "**** **Non-normative comment** Usage scenarios, for illustration of Subscription Identifiers.", "Adjusted": "**Non-normative comment** Usage scenarios, for illustration of Subscription Identifiers." }, { "Original": "The Client implementation indicates via its programming interface that a publication matched more than one subscription.", "Adjusted": "No change" }, { "Original": "The Client implementation generates a new identifier each time a subscription is made.", "Adjusted": "No change" }, { "Original": "If the returned publication carries more than one Subscription Identifier, then the publication matched more than one subscription.", "Adjusted": "No change" }, { "Original": "The Client implementation allows the subscriber to direct messages to a callback associated with the subscription.", "Adjusted": "No change" }, { "Original": "The Client implementation generates an identifier which uniquely maps the identifier to the callback.", "Adjusted": "No change" }, { "Original": "When a publication is received it uses the Subscription Identifier to determine which callback is driven.", "Adjusted": "When a publication is received the Client implementation uses the Subscription Identifier to determine which callback is driven." }, { "Original": "The Client implementation returns the topic string used to make the subscription to the application when it delivers the published message.", "Adjusted": "No change" }, { "Original": "To achieve this the Client generates an identifier which uniquely identifies the Topic Filter.", "Adjusted": "No change" }, { "Original": "When a publication is received the Client implementation uses the identifiers to look up the original Topic Filters and return them to the Client application.", "Adjusted": "No change" }, { "Original": "A gateway forwards publications received from a Server to Clients that have made subscriptions to the gateway.", "Adjusted": "No change" }, { "Original": "The gateway implementation maintains a map of each unique Topic Filter it receives to the set of ClientID, Subscription Identifier pairs that it also received.", "Adjusted": "No change" }, { "Original": "It generates a unique identifier for each Topic Filter that it forwards to the Server.", "Adjusted": "The gateway implementation generates a unique identifier for each Topic Filter that it forwards to the Server." }, { "Original": "When a publication is received, the gateway uses the Subscription Identifiers it received from the Server to look up the Client Identifier, Subscription Identifier pairs associated with them.", "Adjusted": "No change" }, { "Original": "It adds these to the PUBLISH packets it sends to the Clients.", "Adjusted": "The gateway implementation adds these to the PUBLISH packets it sends to the Clients." }, { "Original": "If the upstream Server sent multiple PUBLISH packets because the message matched multiple subscriptions, then this behavior is mirrored to the Clients.", "Adjusted": "No change" } ] }
4 Operational behavior -> 4.4 Message delivery retry | When a Client reconnects with Clean Start set to 0 and a session is present, both the Client and Server MUST resend any unacknowledged PUBLISH packets (where QoS > 0) and PUBREL packets using their original Packet Identifiers. | { "4 Operational behavior -> 4.4 Message delivery retry": [ { "Original": "When a Client reconnects with Clean Start set to 0 and a session is present, both the Client and Server MUST resend any unacknowledged PUBLISH packets (where QoS > 0) and PUBREL packets using their original Packet Identifiers.", "Adjusted": "No change" }, { "Original": "This is the only circumstance where a Client or Server is REQUIRED to resend messages.", "Adjusted": "The circumstance of a Client reconnecting with Clean Start set to 0 and a session being present is the only circumstance where a Client or Server is REQUIRED to resend messages." }, { "Original": "Clients and Servers MUST NOT resend messages at any other time [MQTT-4.4.0-1].", "Adjusted": "No change" }, { "Original": "If PUBACK or PUBREC is received containing a Reason Code of 0x80 or greater the corresponding PUBLISH packet is treated as acknowledged, and MUST NOT be retransmitted [MQTT-4.4.0-2].", "Adjusted": "No change" }, { "Original": "Figure 4.3 QoS 2 protocol flow diagram, non-normative example **Sender Action** ¦ **MQTT Control Packet** ¦ **Receiver Action** ---¦---¦--- Store message ¦ ¦ PUBLISH QoS 2, DUP=0 ¦ ¦ **** ¦ \\----------> ¦ **** ¦ ¦ Store <Packet Identifier> then Initiate onward delivery of the Application Message1 ¦ ¦ PUBREC <Packet Identifier><Reason Code> ¦ <\\---------- ¦ Discard message, Store PUBREC received <Packet Identifier> ¦ ¦ PUBREL <Packet Identifier> ¦ ¦ **** ¦ \\----------> ¦ **** ¦ ¦ Discard <Packet Identifier> **** ¦ ¦ Send PUBCOMP <Packet Identifier> **** ¦ <\\---------- ¦ Discard stored state ¦ ¦ 1 The receiver does not need to complete delivery of the Application Message before sending the PUBREC or PUBCOMP.", "Adjusted": "The QoS 2 protocol flow diagram shows the following sequence: The sender stores the message and sends a PUBLISH packet with QoS 2 and DUP=0.
4 Operational behavior -> 4.4 Message delivery retry | This is the only circumstance where a Client or Server is REQUIRED to resend messages. | The receiver stores the Packet Identifier and initiates onward delivery of the Application Message, then sends a PUBREC packet with the Packet Identifier and Reason Code.
4 Operational behavior -> 4.4 Message delivery retry | Clients and Servers MUST NOT resend messages at any other time [MQTT-4.4.0-1]. | The sender discards the message and stores the received PUBREC Packet Identifier, then sends a PUBREL packet with the Packet Identifier.
4 Operational behavior -> 4.4 Message delivery retry | If PUBACK or PUBREC is received containing a Reason Code of 0x80 or greater the corresponding PUBLISH packet is treated as acknowledged, and MUST NOT be retransmitted [MQTT-4.4.0-2]. | The receiver discards the Packet Identifier and sends a PUBCOMP packet with the Packet Identifier.
4 Operational behavior -> 4.4 Message delivery retry | Figure 4.3 QoS 2 protocol flow diagram, non-normative example **Sender Action** ¦ **MQTT Control Packet** ¦ **Receiver Action** ---¦---¦--- Store message ¦ ¦ PUBLISH QoS 2, DUP=0 ¦ ¦ **** ¦ \----------> ¦ **** ¦ ¦ Store <Packet Identifier> then Initiate onward delivery of the Application Message1 ¦ ¦ PUBREC <Packet Identifier><Reason Code> ¦ <\---------- ¦ Discard message, Store PUBREC received <Packet Identifier> ¦ ¦ PUBREL <Packet Identifier> ¦ ¦ **** ¦ \----------> ¦ **** ¦ ¦ Discard <Packet Identifier> **** ¦ ¦ Send PUBCOMP <Packet Identifier> **** ¦ <\---------- ¦ Discard stored state ¦ ¦ 1 The receiver does not need to complete delivery of the Application Message before sending the PUBREC or PUBCOMP. | The sender discards the stored state.
4 Operational behavior -> 4.4 Message delivery retry | When its original sender receives the PUBREC packet, ownership of the Application Message is transferred to the receiver. | Note that the receiver does not need to complete delivery of the Application Message before sending the PUBREC or PUBCOMP." }, { "Original": "When its original sender receives the PUBREC packet, ownership of the Application Message is transferred to the receiver.", "Adjusted": "When the original sender of the PUBLISH packet receives the PUBREC packet, ownership of the Application Message is transferred to the receiver." }, { "Original": "However, the receiver needs to perform all checks for conditions which might result in a forwarding failure (e.g.", "Adjusted": "However, the receiver needs to perform all checks for conditions which might result in a forwarding failure (for example, quota exceeded, authorization issues, etc.) before accepting ownership." }, { "Original": "quota exceeded, authorization, etc.) before accepting ownership.", "Adjusted": "No change" }, { "Original": "The receiver indicates success or failure using the appropriate Reason Code in the PUBREC.", "Adjusted": "No change" } ] }
4 Operational behavior -> 4.7 Topic Names and Topic Filters -> 4.7.1 Topic wildcards -> 4.7.1.2 Multi-level wildcard | The number sign ( # U+0023) is a wildcard character that matches any number of levels within a topic. | { "4 Operational behavior -> 4.7 Topic Names and Topic Filters -> 4.7.1 Topic wildcards -> 4.7.1.2 Multi-level wildcard": [ { "Original": "The number sign ( # U+0023) is a wildcard character that matches any number of levels within a topic.", "Adjusted": "No change" }, { "Original": "The multi-level wildcard represents the parent and any number of child levels.", "Adjusted": "No change" }, { "Original": "The multi-level wildcard character MUST be specified either on its own or following a topic level separator.", "Adjusted": "No change" }, { "Original": "In either case it MUST be the last character specified in the Topic Filter [MQTT-4.7.1-1].", "Adjusted": "In either case the multi-level wildcard character MUST be the last character specified in the Topic Filter [MQTT-4.7.1-1]." }, { "Original": "**Non-normative comment** For example, if a Client subscribes to sport/tennis/player1/# , it would receive messages published using these Topic Names: sport/tennis/player1 sport/tennis/player1/ranking sport/tennis/player1/score/wimbledon **Non-normative comment** sport/# also matches the singular sport , since # includes the parent level.", "Adjusted": "For example, if a Client subscribes to sport/tennis/player1/#, it would receive messages published using these Topic Names: sport/tennis/player1, sport/tennis/player1/ranking, sport/tennis/player1/score/wimbledon.
4 Operational behavior -> 4.7 Topic Names and Topic Filters -> 4.7.1 Topic wildcards -> 4.7.1.2 Multi-level wildcard | The multi-level wildcard represents the parent and any number of child levels. | sport/# also matches the singular sport, since the multi-level wildcard includes the parent level." }, { "Original": "# is valid and will receive every Application Message sport/tennis/# is valid sport/tennis# is not valid sport/tennis/#/ranking is not valid", "Adjusted": "The multi-level wildcard # is valid and will receive every Application Message.
4 Operational behavior -> 4.7 Topic Names and Topic Filters -> 4.7.1 Topic wildcards -> 4.7.1.2 Multi-level wildcard | The multi-level wildcard character MUST be specified either on its own or following a topic level separator. | sport/tennis/# is valid.
4 Operational behavior -> 4.7 Topic Names and Topic Filters -> 4.7.1 Topic wildcards -> 4.7.1.2 Multi-level wildcard | In either case it MUST be the last character specified in the Topic Filter [MQTT-4.7.1-1]. | sport/tennis# is not valid.
4 Operational behavior -> 4.7 Topic Names and Topic Filters -> 4.7.1 Topic wildcards -> 4.7.1.2 Multi-level wildcard | **Non-normative comment** For example, if a Client subscribes to sport/tennis/player1/# , it would receive messages published using these Topic Names: sport/tennis/player1 sport/tennis/player1/ranking sport/tennis/player1/score/wimbledon **Non-normative comment** sport/# also matches the singular sport , since # includes the parent level. | sport/tennis/#/ranking is not valid." } ] }
4 Operational behavior -> 4.8 Subscriptions -> 4.8.1 Non-shared Subscriptions | A Non-shared Subscription is associated only with the MQTT Session that created it. | { "4 Operational behavior -> 4.8 Subscriptions -> 4.8.1 Non-shared Subscriptions": [ { "Original": "A Non-shared Subscription is associated only with the MQTT Session that created it.", "Adjusted": "No change" }, { "Original": "Each Subscription includes a Topic Filter, indicating the topic(s) for which messages are to be delivered on that Session, and Subscription Options.", "Adjusted": "No change" }, { "Original": "The Server is responsible for collecting messages that match the filter and transmitting them on the Session's MQTT connection if and when that connection is active.", "Adjusted": "No change" }, { "Original": "A Session cannot have more than one Non-shared Subscription with the same Topic Filter, so the Topic Filter can be used as a key to identify the subscription within that Session.", "Adjusted": "No change" }, { "Original": "If there are multiple Clients, each with its own Non-shared Subscription to the same Topic, each Client gets its own copy of the Application Messages that are published on that Topic.", "Adjusted": "No change" }, { "Original": "This means that the Non-shared Subscriptions cannot be used to load-balance Application Messages across multiple consuming Clients as in such cases every message is delivered to every subscribing Client.", "Adjusted": "No change" } ] }
4 Operational behavior -> 4.7 Topic Names and Topic Filters -> 4.7.2 Topics beginning with | The Server MUST NOT match Topic Filters starting with a wildcard character (# or +) with Topic Names beginning with a character [MQTT-4.7.2-1]. | { "4 Operational behavior -> 4.7 Topic Names and Topic Filters -> 4.7.2 Topics beginning with": [ { "Original": "The Server MUST NOT match Topic Filters starting with a wildcard character (# or +) with Topic Names beginning with a character [MQTT-4.7.2-1].", "Adjusted": "No change" }, { "Original": "The Server SHOULD prevent Clients from using such Topic Names to exchange messages with other Clients.", "Adjusted": "No change" }, { "Original": "Server implementations MAY use Topic Names that start with a leading character for other purposes.", "Adjusted": "No change" }, { "Original": "**Non-normative comment** SYS/ has been widely adopted as a prefix to topics that contain Server-specific information or control APIs Applications cannot use a topic with a leading character for their own purposes **Non-normative comment** A subscription to # will not receive any messages published to a topic beginning with a A subscription to +/monitor/Clients will not receive any messages published to SYS/monitor/Clients A subscription to SYS/# will receive messages published to topics beginning with SYS/ A subscription to SYS/monitor/+ will receive messages published to SYS/monitor/Clients For a Client to receive messages from topics that begin with SYS/ and from topics that don t begin with a , it has to subscribe to both # and SYS/#", "Adjusted": "SYS/ has been widely adopted as a prefix to topics that contain Server-specific information or control APIs.
4 Operational behavior -> 4.7 Topic Names and Topic Filters -> 4.7.2 Topics beginning with | The Server SHOULD prevent Clients from using such Topic Names to exchange messages with other Clients. | Applications cannot use a topic with a leading character for their own purposes.
4 Operational behavior -> 4.7 Topic Names and Topic Filters -> 4.7.2 Topics beginning with | Server implementations MAY use Topic Names that start with a leading character for other purposes. | A subscription to # will not receive any messages published to a topic beginning with a leading character.
4 Operational behavior -> 4.7 Topic Names and Topic Filters -> 4.7.2 Topics beginning with | **Non-normative comment** SYS/ has been widely adopted as a prefix to topics that contain Server-specific information or control APIs Applications cannot use a topic with a leading character for their own purposes **Non-normative comment** A subscription to # will not receive any messages published to a topic beginning with a A subscription to +/monitor/Clients will not receive any messages published to SYS/monitor/Clients A subscription to SYS/# will receive messages published to topics beginning with SYS/ A subscription to SYS/monitor/+ will receive messages published to SYS/monitor/Clients For a Client to receive messages from topics that begin with SYS/ and from topics that don t begin with a , it has to subscribe to both # and SYS/# | A subscription to +/monitor/Clients will not receive any messages published to SYS/monitor/Clients.
4 Operational behavior -> 4.7 Topic Names and Topic Filters -> 4.7.1 Topic wildcards -> 4.7.1.3 Single-level wildcard | The plus sign ( + U+002B) is a wildcard character that matches only one topic level. | { "4 Operational behavior -> 4.7 Topic Names and Topic Filters -> 4.7.1 Topic wildcards -> 4.7.1.3 Single-level wildcard": [ { "Original": "The plus sign ( + U+002B) is a wildcard character that matches only one topic level.", "Adjusted": "No change" }, { "Original": "The single-level wildcard can be used at any level in the Topic Filter, including first and last levels.", "Adjusted": "No change" }, { "Original": "Where it is used, it MUST occupy an entire level of the filter [MQTT-4.7.1-2].", "Adjusted": "Where the single-level wildcard is used, it MUST occupy an entire level of the filter [MQTT-4.7.1-2]." }, { "Original": "It can be used at more than one level in the Topic Filter and can be used in conjunction with the multi-level wildcard.", "Adjusted": "The single-level wildcard can be used at more than one level in the Topic Filter and can be used in conjunction with the multi-level wildcard." }, { "Original": "**Non-normative comment** For example, sport/tennis/+ matches sport/tennis/player1 and sport/tennis/player2 , but not sport/tennis/player1/ranking .", "Adjusted": "For example, sport/tennis/+ matches sport/tennis/player1 and sport/tennis/player2, but not sport/tennis/player1/ranking." }, { "Original": "Also, because the single-level wildcard matches only a single level, sport/+ does not match sport but it does match sport/ .", "Adjusted": "Also, because the single-level wildcard matches only a single level, sport/+ does not match sport but it does match sport/." }, { "Original": "+ is valid +/tennis/# is valid sport+ is not valid sport/+/player1 is valid /finance matches +/+ and /+ , but not +", "Adjusted": "The plus sign is valid.
4 Operational behavior -> 4.7 Topic Names and Topic Filters -> 4.7.1 Topic wildcards -> 4.7.1.3 Single-level wildcard | The single-level wildcard can be used at any level in the Topic Filter, including first and last levels. | Plus/tennis/hash is valid.
4 Operational behavior -> 4.7 Topic Names and Topic Filters -> 4.7.1 Topic wildcards -> 4.7.1.3 Single-level wildcard | Where it is used, it MUST occupy an entire level of the filter [MQTT-4.7.1-2]. | Sport plus is not valid.
4 Operational behavior -> 4.7 Topic Names and Topic Filters -> 4.7.1 Topic wildcards -> 4.7.1.3 Single-level wildcard | It can be used at more than one level in the Topic Filter and can be used in conjunction with the multi-level wildcard. | Sport/plus/player1 is valid.
4 Operational behavior -> 4.7 Topic Names and Topic Filters -> 4.7.1 Topic wildcards -> 4.7.1.3 Single-level wildcard | **Non-normative comment** For example, sport/tennis/+ matches sport/tennis/player1 and sport/tennis/player2 , but not sport/tennis/player1/ranking . | Slash finance matches plus/plus and slash/plus, but not plus." } ] }
4 Operational behavior -> 4.3 Quality of Service levels and protocol flows -> 4.3.2 QoS 1: At least once delivery | This Quality of Service level ensures that the message arrives at the receiver at least once. | { "4 Operational behavior -> 4.3 Quality of Service levels and protocol flows -> 4.3.2 QoS 1: At least once delivery": [ { "Original": "This Quality of Service level ensures that the message arrives at the receiver at least once.", "Adjusted": "No change" }, { "Original": "A QoS 1 PUBLISH packet has a Packet Identifier in its Variable Header and is acknowledged by a PUBACK packet.", "Adjusted": "No change" }, { "Original": "Section 2.2.1 provides more information about Packet Identifiers.", "Adjusted": "No change" }, { "Original": "**** In the QoS 1 delivery protocol, the sender MUST assign an unused Packet Identifier each time it has a new Application Message to publish [MQTT-4.3.2-1].", "Adjusted": "In the QoS 1 delivery protocol, the sender MUST assign an unused Packet Identifier each time the sender has a new Application Message to publish [MQTT-4.3.2-1]." }, { "Original": "MUST send a PUBLISH packet containing this Packet Identifier with QoS 1 and DUP flag set to 0 [MQTT-4.3.2-2].", "Adjusted": "The sender MUST send a PUBLISH packet containing this Packet Identifier with QoS 1 and DUP flag set to 0 [MQTT-4.3.2-2]." }, { "Original": "MUST treat the PUBLISH packet as unacknowledged until it has received the corresponding PUBACK packet from the receiver.", "Adjusted": "The sender MUST treat the PUBLISH packet as unacknowledged until the sender has received the corresponding PUBACK packet from the receiver." }, { "Original": "Refer to section 4.4 for a discussion of unacknowledged messages [MQTT-4.3.2-3].", "Adjusted": "No change" }, { "Original": "The Packet Identifier becomes available for reuse once the sender has received the PUBACK packet.", "Adjusted": "No change" }, { "Original": "Note that a sender is permitted to send further PUBLISH packets with different Packet Identifiers while it is waiting to receive acknowledgements.", "Adjusted": "Note that a sender is permitted to send further PUBLISH packets with different Packet Identifiers while the sender is waiting to receive acknowledgements." }, { "Original": "In the QoS 1 delivery protocol, the receiver * MUST respond with a PUBACK packet containing the Packet Identifier from the incoming PUBLISH packet, having accepted ownership of the Application Message [MQTT-4.3.2-4].", "Adjusted": "In the QoS 1 delivery protocol, the receiver MUST respond with a PUBACK packet containing the Packet Identifier from the incoming PUBLISH packet, having accepted ownership of the Application Message [MQTT-4.3.2-4]." }, { "Original": "* After it has sent a PUBACK packet the receiver MUST treat any incoming PUBLISH packet that contains the same Packet Identifier as being a new Application Message, irrespective of the setting of its DUP flag [MQTT-4.3.2-5].", "Adjusted": "After the receiver has sent a PUBACK packet, the receiver MUST treat any incoming PUBLISH packet that contains the same Packet Identifier as being a new Application Message, irrespective of the setting of the DUP flag [MQTT-4.3.2-5]." }, { "Original": "Figure 4.2 QoS 1 protocol flow diagram, non-normative example **Sender Action** ¦ **MQTT Control Packet** ¦ **Receiver action** ---¦---¦--- Store message ¦ ¦ Send PUBLISH QoS 1, DUP=0, <Packet Identifier> ¦ \\----------> ¦ **** ¦ ¦ Initiate onward delivery of the Application Message1 ¦ <\\---------- ¦ Send PUBACK <Packet Identifier> Discard message ¦ ¦ **** 1 The receiver does not need to complete delivery of the Application Message before sending the PUBACK.", "Adjusted": "The QoS 1 protocol flow diagram shows a non-normative example: The sender stores the message and sends a PUBLISH packet with QoS 1, DUP=0, and a Packet Identifier.
4 Operational behavior -> 4.3 Quality of Service levels and protocol flows -> 4.3.2 QoS 1: At least once delivery | A QoS 1 PUBLISH packet has a Packet Identifier in its Variable Header and is acknowledged by a PUBACK packet. | The receiver initiates onward delivery of the Application Message and sends a PUBACK packet with the same Packet Identifier.
4 Operational behavior -> 4.3 Quality of Service levels and protocol flows -> 4.3.2 QoS 1: At least once delivery | Section 2.2.1 provides more information about Packet Identifiers. | The sender then discards the message.
4 Operational behavior -> 4.3 Quality of Service levels and protocol flows -> 4.3.2 QoS 1: At least once delivery | **** In the QoS 1 delivery protocol, the sender MUST assign an unused Packet Identifier each time it has a new Application Message to publish [MQTT-4.3.2-1]. | Note that the receiver does not need to complete delivery of the Application Message before sending the PUBACK." }, { "Original": "When its original sender receives the PUBACK packet, ownership of the Application Message is transferred to the receiver.", "Adjusted": "When the original sender receives the PUBACK packet, ownership of the Application Message is transferred to the receiver." } ] }
4 Operational behavior -> 4.10 Request / Response | Some applications or standards might wish to run a Request/Response interaction over MQTT. | { "4 Operational behavior -> 4.10 Request / Response": [ { "Original": "Some applications or standards might wish to run a Request/Response interaction over MQTT.", "Adjusted": "No change" }, { "Original": "This version of MQTT includes three properties that can be used for this purpose: Response Topic, described in section 3.3.2.3.5 Correlation Data, described in section 3.3.2.3.6 Request Response Information, described in section 3.1.2.11.7 Response Information, described in section 3.2.2.3.14 The following non-normative sections describe how these properties can be used.", "Adjusted": "This version of MQTT includes four properties that can be used for Request/Response interactions: Response Topic described in section 3.3.2.3.5, Correlation Data described in section 3.3.2.3.6, Request Response Information described in section 3.1.2.11.7, and Response Information described in section 3.2.2.3.14.
4 Operational behavior -> 4.10 Request / Response | This version of MQTT includes three properties that can be used for this purpose: Response Topic, described in section 3.3.2.3.5 Correlation Data, described in section 3.3.2.3.6 Request Response Information, described in section 3.1.2.11.7 Response Information, described in section 3.2.2.3.14 The following non-normative sections describe how these properties can be used. | The following non-normative sections describe how these properties can be used." }, { "Original": "A Client sends a Request Message by publishing an Application Message which has a Response Topic set as described in section 3.3.2.3.5.", "Adjusted": "No change" }, { "Original": "The Request can include a Correlation Data property as described in section 3.3.2.3.6.", "Adjusted": "No change" } ] }
4 Operational behavior -> 4.6 Message ordering | The following these rules apply to the Client when implementing the protocol flows defined in section 4.3. | { "4 Operational behavior -> 4.6 Message ordering": [ { "Original": "The following these rules apply to the Client when implementing the protocol flows defined in section 4.3.", "Adjusted": "The following rules apply to the Client when implementing the protocol flows defined in section 4.3." }, { "Original": "* When the Client re-sends any PUBLISH packets, it MUST re-send them in the order in which the original PUBLISH packets were sent (this applies to QoS 1 and QoS 2 messages) [MQTT-4.6.0-1] * The Client MUST send PUBACK packets in the order in which the corresponding PUBLISH packets were received (QoS 1 messages) [MQTT-4.6.0-2] * The Client MUST send PUBREC packets in the order in which the corresponding PUBLISH packets were received (QoS 2 messages) [MQTT-4.6.0-3] * The Client MUST send PUBREL packets in the order in which the corresponding PUBREC packets were received (QoS 2 messages) [MQTT-4.6.0-4] An Ordered Topic is a Topic where the Client can be certain that the Application Messages in that Topic from the same Client and at the same QoS are received are in the order they were published.", "Adjusted": "When the Client re-sends any PUBLISH packets, the Client MUST re-send them in the order in which the original PUBLISH packets were sent (this applies to QoS 1 and QoS 2 messages) [MQTT-4.6.0-1].
4 Operational behavior -> 4.6 Message ordering | * When the Client re-sends any PUBLISH packets, it MUST re-send them in the order in which the original PUBLISH packets were sent (this applies to QoS 1 and QoS 2 messages) [MQTT-4.6.0-1] * The Client MUST send PUBACK packets in the order in which the corresponding PUBLISH packets were received (QoS 1 messages) [MQTT-4.6.0-2] * The Client MUST send PUBREC packets in the order in which the corresponding PUBLISH packets were received (QoS 2 messages) [MQTT-4.6.0-3] * The Client MUST send PUBREL packets in the order in which the corresponding PUBREC packets were received (QoS 2 messages) [MQTT-4.6.0-4] An Ordered Topic is a Topic where the Client can be certain that the Application Messages in that Topic from the same Client and at the same QoS are received are in the order they were published. | The Client MUST send PUBACK packets in the order in which the corresponding PUBLISH packets were received (QoS 1 messages) [MQTT-4.6.0-2].
4 Operational behavior -> 4.6 Message ordering | When a Server processes a message that has been published to an Ordered Topic, it MUST send PUBLISH packets to consumers (for the same Topic and QoS) in the order that they were received from any given Client [MQTT-4.6.0-5]. | The Client MUST send PUBREC packets in the order in which the corresponding PUBLISH packets were received (QoS 2 messages) [MQTT-4.6.0-3].
4 Operational behavior -> 4.6 Message ordering | This is addition to the rules listed above. | The Client MUST send PUBREL packets in the order in which the corresponding PUBREC packets were received (QoS 2 messages) [MQTT-4.6.0-4].
4 Operational behavior -> 4.6 Message ordering | By default, a Server MUST treat every Topic as an Ordered Topic when it is forwarding messages on Non-shared Subscriptions. | An Ordered Topic is a Topic where the Client can be certain that the Application Messages in that Topic from the same Client and at the same QoS are received in the order they were published." }, { "Original": "When a Server processes a message that has been published to an Ordered Topic, it MUST send PUBLISH packets to consumers (for the same Topic and QoS) in the order that they were received from any given Client [MQTT-4.6.0-5].", "Adjusted": "When a Server processes a message that has been published to an Ordered Topic, the Server MUST send PUBLISH packets to consumers (for the same Topic and QoS) in the order that they were received from any given Client [MQTT-4.6.0-5]." }, { "Original": "This is addition to the rules listed above.", "Adjusted": "This is in addition to the rules listed above." }, { "Original": "By default, a Server MUST treat every Topic as an Ordered Topic when it is forwarding messages on Non-shared Subscriptions.", "Adjusted": "By default, a Server MUST treat every Topic as an Ordered Topic when the Server is forwarding messages on Non-shared Subscriptions." }, { "Original": "[MQTT-4.6.0-6].", "Adjusted": "No change" }, { "Original": "A Server MAY provide an administrative or other mechanism to allow one or more Topics to not be treated as an Ordered Topic.", "Adjusted": "No change" }, { "Original": "**Non-normative comment** The rules listed above ensure that when a stream of messages is published and subscribed to an Ordered Topic with QoS 1, the final copy of each message received by the subscribers will be in the order that they were published.", "Adjusted": "The rules listed above ensure that when a stream of messages is published and subscribed to an Ordered Topic with QoS 1, the final copy of each message received by the subscribers will be in the order that they were published." }, { "Original": "If the message is re-sent the duplicate message can be received after one of the earlier messages is received.", "Adjusted": "If the message is re-sent, the duplicate message can be received after one of the earlier messages is received." }, { "Original": "For example, a publisher might send messages in the order 1,2,3,4 but the subscriber might receive them in the order 1,2,3,2,3,4 if there is a network disconnection after message 3 has been sent.", "Adjusted": "No change" }, { "Original": "If both Client and Server set Receive Maximum to 1, they make sure that no more than one message is in-flight at any one time.", "Adjusted": "If both Client and Server set Receive Maximum to 1, the Client and Server make sure that no more than one message is in-flight at any one time." }, { "Original": "In this case no QoS 1 message will be received after any later one even on re-connection.", "Adjusted": "In this case, no QoS 1 message will be received after any later one even on re-connection." }, { "Original": "For example a subscriber might receive them in the order 1,2,3,3,4 but not 1,2,3,2,3,4.", "Adjusted": "For example, a subscriber might receive them in the order 1,2,3,3,4 but not 1,2,3,2,3,4." }, { "Original": "Refer to section 4.9 Flow Control for details of how the Receive Maximum is used.", "Adjusted": "No change" } ] }
4 Operational behavior -> 4.10 Request / Response -> 4.10.2 Determining a Response Topic value (non-normative) | Requesters can determine a Topic Name to use as their Response Topic in any manner they choose including via local configuration. | { "4 Operational behavior -> 4.10 Request / Response -> 4.10.2 Determining a Response Topic value (non-normative)": [ { "Original": "Requesters can determine a Topic Name to use as their Response Topic in any manner they choose including via local configuration.", "Adjusted": "No change" }, { "Original": "To avoid clashes between different Requesters, it is desirable that the Response Topic used by a Requester Client be unique to that Client.", "Adjusted": "No change" }, { "Original": "As the Requester and Responder commonly need to be authorized to these topics, it can be an authorization challenge to use a random Topic Name.", "Adjusted": "As the Requester and Responder commonly need to be authorized to these topics, using a random Topic Name can be an authorization challenge." }, { "Original": "To help with this problem, this specification defines a property in the CONNACK packet called Response Information.", "Adjusted": "No change" }, { "Original": "The Server can use this property to guide the Client in its choice for the Response Topic to use.", "Adjusted": "No change" }, { "Original": "This mechanism is optional for both the Client and the Server.", "Adjusted": "No change" }, { "Original": "At connect time, the Client requests that the Server send a Response Information by setting the Request Response Information property in the CONNECT packet.", "Adjusted": "No change" }, { "Original": "This causes the Server to insert a Response Information property (a UTF-8 Encoded String) sent in the CONNACK packet.", "Adjusted": "No change" }, { "Original": "This specification does not define the contents of the Response Information but it could be used to pass a globally unique portion of the topic tree which is reserved for that Client for at least the lifetime of its Session.", "Adjusted": "No change" }, { "Original": "Using this mechanism allows this configuration to be done once in the Server rather than in each Client.", "Adjusted": "Using this mechanism allows the Response Topic configuration to be done once in the Server rather than in each Client." }, { "Original": "Refer to section 3.1.2.11.7 for the definition of the Response Information.", "Adjusted": "No change" } ] }
4 Operational behavior -> 4.9 Flow Control | Clients and Servers control the number of unacknowledged PUBLISH packets they receive by using a Receive Maximum value as described in section 3.1.2.11.4 and section 3.2.2.3.2. | { "4 Operational behavior -> 4.9 Flow Control": [ { "Original": "Clients and Servers control the number of unacknowledged PUBLISH packets they receive by using a Receive Maximum value as described in section 3.1.2.11.4 and section 3.2.2.3.2.", "Adjusted": "No change" }, { "Original": "The Receive Maximum establishes a send quota which is used to limit the number of PUBLISH QOS > 0 packets which can be sent without receiving an PUBACK (for QoS 1) or PUBCOMP (for QoS 2).", "Adjusted": "No change" }, { "Original": "The PUBACK and PUBCOMP replenish the quota in the manner described below.", "Adjusted": "No change" }, { "Original": "The Client or Server MUST set its initial send quota to a non-zero value not exceeding the Receive Maximum [MQTT-4.9.0-1].", "Adjusted": "No change" }, { "Original": "Each time the Client or Server sends a PUBLISH packet at QoS > 0, it decrements the send quota.", "Adjusted": "Each time the Client or Server sends a PUBLISH packet at QoS > 0, the Client or Server decrements the send quota." }, { "Original": "If the send quota reaches zero, the Client or Server MUST NOT send any more PUBLISH packets with QoS > 0 [MQTT-4.9.0-2].", "Adjusted": "No change" }, { "Original": "It MAY continue to send PUBLISH packets with QoS 0, or it MAY choose to suspend sending these as well.", "Adjusted": "The Client or Server MAY continue to send PUBLISH packets with QoS 0, or the Client or Server MAY choose to suspend sending these as well." }, { "Original": "The Client and Server MUST continue to process and respond to all other MQTT Control Packets even if the quota is zero [MQTT-4.9.0-3].", "Adjusted": "No change" }, { "Original": "The send quota is incremented by 1: Each time a PUBACK or PUBCOMP packet is received, regardless of whether the PUBACK or PUBCOMP carried an error code.", "Adjusted": "No change" }, { "Original": "Each time a PUBREC packet is received with a Return Code of 0x80 or greater.", "Adjusted": "The send quota is incremented by 1 each time a PUBREC packet is received with a Return Code of 0x80 or greater." }, { "Original": "The send quota is not incremented if it is already equal to the initial send quota.", "Adjusted": "No change" }, { "Original": "The attempt to increment above the initial send quota might be caused by the re-transmission of a PUBREL packet after a new Network Connection is established.", "Adjusted": "No change" }, { "Original": "Refer to section 3.3.4 for a description of how Clients and Servers react if they are sent more PUBLISH packets than the Receive Maximum allows.", "Adjusted": "No change" }, { "Original": "The send quota and Receive Maximum value are not preserved across Network Connections, and are re-initialized with each new Network Connection as described above.", "Adjusted": "No change" }, { "Original": "They are not part of the session state.", "Adjusted": "The send quota and Receive Maximum value are not part of the session state." } ] }
4 Operational behavior -> 4.7 Topic Names and Topic Filters -> 4.7.3 Topic semantic and usage | The following rules apply to Topic Names and Topic Filters: All Topic Names and Topic Filters MUST be at least one character long [MQTT-4.7.3-1] Topic Names and Topic Filters are case sensitive Topic Names and Topic Filters can include the space character A leading or trailing / creates a distinct Topic Name or Topic Filter A Topic Name or Topic Filter consisting only of the / character is valid Topic Names and Topic Filters MUST NOT include the null character (Unicode U+0000) [[Unicode]](https://docs.oasis-open.org/mqtt/mqtt/v5.0/os/mqtt-v5.0-os.html#Unicode) [MQTT-4.7.3-2] Topic Names and Topic Filters are UTF-8 Encoded Strings; they MUST NOT encode to more than 65,535 bytes [MQTT-4.7.3-3]. | { "4 Operational behavior -> 4.7 Topic Names and Topic Filters -> 4.7.3 Topic semantic and usage": [ { "Original": "The following rules apply to Topic Names and Topic Filters: All Topic Names and Topic Filters MUST be at least one character long [MQTT-4.7.3-1] Topic Names and Topic Filters are case sensitive Topic Names and Topic Filters can include the space character A leading or trailing / creates a distinct Topic Name or Topic Filter A Topic Name or Topic Filter consisting only of the / character is valid Topic Names and Topic Filters MUST NOT include the null character (Unicode U+0000) [[Unicode]](https://docs.oasis-open.org/mqtt/mqtt/v5.0/os/mqtt-v5.0-os.html#Unicode) [MQTT-4.7.3-2] Topic Names and Topic Filters are UTF-8 Encoded Strings; they MUST NOT encode to more than 65,535 bytes [MQTT-4.7.3-3].", "Adjusted": "The following rules apply to Topic Names and Topic Filters: All Topic Names and Topic Filters MUST be at least one character long [MQTT-4.7.3-1].
4 Operational behavior -> 4.7 Topic Names and Topic Filters -> 4.7.3 Topic semantic and usage | Refer to section 1.5.4. | Topic Names and Topic Filters are case sensitive.
4 Operational behavior -> 4.7 Topic Names and Topic Filters -> 4.7.3 Topic semantic and usage | There is no limit to the number of levels in a Topic Name or Topic Filter, other than that imposed by the overall length of a UTF-8 Encoded String. | Topic Names and Topic Filters can include the space character.
4 Operational behavior -> 4.7 Topic Names and Topic Filters -> 4.7.3 Topic semantic and usage | When it performs subscription matching the Server MUST NOT perform any normalization of Topic Names or Topic Filters, or any modification or substitution of unrecognized characters [MQTT-4.7.3-4]. | A leading or trailing / creates a distinct Topic Name or Topic Filter.
4 Operational behavior -> 4.7 Topic Names and Topic Filters -> 4.7.3 Topic semantic and usage | Each non-wildcarded level in the Topic Filter has to match the corresponding level in the Topic Name character for character for the match to succeed. | A Topic Name or Topic Filter consisting only of the / character is valid.
4 Operational behavior -> 4.7 Topic Names and Topic Filters -> 4.7.3 Topic semantic and usage | **Non-normative comment** The UTF-8 encoding rules mean that the comparison of Topic Filter and Topic Name could be performed either by comparing the encoded UTF-8 bytes, or by comparing decoded Unicode characters **Non-normative comment** ACCOUNTS and Accounts are two different Topic Names Accounts payable is a valid Topic Name /finance is different from finance **** An Application Message is sent to each Client Subscription whose Topic Filter matches the Topic Name attached to an Application Message. | Topic Names and Topic Filters MUST NOT include the null character (Unicode U+0000) [MQTT-4.7.3-2].
4 Operational behavior -> 4.7 Topic Names and Topic Filters -> 4.7.3 Topic semantic and usage | The topic resource MAY be either predefined in the Server by an administrator or it MAY be dynamically created by the Server when it receives the first subscription or an Application Message with that Topic Name. | Topic Names and Topic Filters are UTF-8 Encoded Strings; they MUST NOT encode to more than 65,535 bytes [MQTT-4.7.3-3]." }, { "Original": "Refer to section 1.5.4.", "Adjusted": "No change" }, { "Original": "There is no limit to the number of levels in a Topic Name or Topic Filter, other than that imposed by the overall length of a UTF-8 Encoded String.", "Adjusted": "No change" }, { "Original": "When it performs subscription matching the Server MUST NOT perform any normalization of Topic Names or Topic Filters, or any modification or substitution of unrecognized characters [MQTT-4.7.3-4].", "Adjusted": "When the Server performs subscription matching, the Server MUST NOT perform any normalization of Topic Names or Topic Filters, or any modification or substitution of unrecognized characters [MQTT-4.7.3-4]." }, { "Original": "Each non-wildcarded level in the Topic Filter has to match the corresponding level in the Topic Name character for character for the match to succeed.", "Adjusted": "No change" }, { "Original": "**Non-normative comment** The UTF-8 encoding rules mean that the comparison of Topic Filter and Topic Name could be performed either by comparing the encoded UTF-8 bytes, or by comparing decoded Unicode characters **Non-normative comment** ACCOUNTS and Accounts are two different Topic Names Accounts payable is a valid Topic Name /finance is different from finance **** An Application Message is sent to each Client Subscription whose Topic Filter matches the Topic Name attached to an Application Message.", "Adjusted": "The UTF-8 encoding rules mean that the comparison of Topic Filter and Topic Name could be performed either by comparing the encoded UTF-8 bytes, or by comparing decoded Unicode characters.
4 Operational behavior -> 4.7 Topic Names and Topic Filters -> 4.7.3 Topic semantic and usage | The Server MAY also use a security component to authorize particular actions on the topic resource for a given Client. | ACCOUNTS and Accounts are two different Topic Names.
4 Operational behavior -> 4.3 Quality of Service levels and protocol flows -> 4.3.3 QoS 2: Exactly once delivery | This is the highest Quality of Service level, for use when neither loss nor duplication of messages are acceptable. | { "4 Operational behavior -> 4.3 Quality of Service levels and protocol flows -> 4.3.3 QoS 2: Exactly once delivery": [ { "Original": "This is the highest Quality of Service level, for use when neither loss nor duplication of messages are acceptable.", "Adjusted": "No change" }, { "Original": "There is an increased overhead associated with QoS 2.", "Adjusted": "No change" }, { "Original": "A QoS 2 message has a Packet Identifier in its Variable Header.", "Adjusted": "No change" }, { "Original": "Section 2.2.1 provides more information about Packet Identifiers.", "Adjusted": "No change" }, { "Original": "The receiver of a QoS 2 PUBLISH packet acknowledges receipt with a two-step acknowledgement process.", "Adjusted": "No change" }, { "Original": "In the QoS 2 delivery protocol, the sender: * MUST assign an unused Packet Identifier when it has a new Application Message to publish [MQTT-4.3.3-1].", "Adjusted": "In the QoS 2 delivery protocol, the sender: * MUST assign an unused Packet Identifier when the sender has a new Application Message to publish [MQTT-4.3.3-1]." }, { "Original": "* MUST send a PUBLISH packet containing this Packet Identifier with QoS 2 and DUP flag set to 0 [MQTT-4.3.3-2].", "Adjusted": "No change" }, { "Original": "* MUST treat the PUBLISH packet as unacknowledged until it has received the corresponding PUBREC packet from the receiver [MQTT-4.3.3-3].", "Adjusted": "* MUST treat the PUBLISH packet as unacknowledged until the sender has received the corresponding PUBREC packet from the receiver [MQTT-4.3.3-3]." }, { "Original": "Refer to section 4.4 for a discussion of unacknowledged messages.", "Adjusted": "No change" }, { "Original": "* MUST send a PUBREL packet when it receives a PUBREC packet from the receiver with a Reason Code value less than 0x80.", "Adjusted": "* MUST send a PUBREL packet when the sender receives a PUBREC packet from the receiver with a Reason Code value less than 0x80." }, { "Original": "This PUBREL packet MUST contain the same Packet Identifier as the original PUBLISH packet [MQTT-4.3.3-4].", "Adjusted": "No change" }, { "Original": "* MUST treat the PUBREL packet as unacknowledged until it has received the corresponding PUBCOMP packet from the receiver [MQTT-4.3.3-5].", "Adjusted": "* MUST treat the PUBREL packet as unacknowledged until the sender has received the corresponding PUBCOMP packet from the receiver [MQTT-4.3.3-5]." }, { "Original": "* MUST NOT re-send the PUBLISH once it has sent the corresponding PUBREL packet [MQTT-4.3.3-6].", "Adjusted": "* MUST NOT re-send the PUBLISH once the sender has sent the corresponding PUBREL packet [MQTT-4.3.3-6]." }, { "Original": "* MUST NOT apply Message expiry if a PUBLISH packet has been sent [MQTT-4.3.3-7].", "Adjusted": "No change" }, { "Original": "The Packet Identifier becomes available for reuse once the sender has received the PUBCOMP packet or a PUBREC with a Reason Code of 0x80 or greater.", "Adjusted": "No change" }, { "Original": "Note that a sender is permitted to send further PUBLISH packets with different Packet Identifiers while it is waiting to receive acknowledgements, subject to flow control as described in section 4.9.", "Adjusted": "Note that a sender is permitted to send further PUBLISH packets with different Packet Identifiers while the sender is waiting to receive acknowledgements, subject to flow control as described in section 4.9." }, { "Original": "In the QoS 2 delivery protocol, the receiver: * MUST respond with a PUBREC containing the Packet Identifier from the incoming PUBLISH packet, having accepted ownership of the Application Message [MQTT-4.3.3-8].", "Adjusted": "No change" }, { "Original": "* If it has sent a PUBREC with a Reason Code of 0x80 or greater, the receiver MUST treat any subsequent PUBLISH packet that contains that Packet Identifier as being a new Application Message [MQTT-4.3.3-9].", "Adjusted": "* If the receiver has sent a PUBREC with a Reason Code of 0x80 or greater, the receiver MUST treat any subsequent PUBLISH packet that contains that Packet Identifier as being a new Application Message [MQTT-4.3.3-9]." }, { "Original": "* Until it has received the corresponding PUBREL packet, the receiver MUST acknowledge any subsequent PUBLISH packet with the same Packet Identifier by sending a PUBREC.", "Adjusted": "* Until the receiver has received the corresponding PUBREL packet, the receiver MUST acknowledge any subsequent PUBLISH packet with the same Packet Identifier by sending a PUBREC." }, { "Original": "It MUST NOT cause duplicate messages to be delivered to any onward recipients in this case [MQTT-4.3.3-10].", "Adjusted": "The receiver MUST NOT cause duplicate messages to be delivered to any onward recipients in this case [MQTT-4.3.3-10]." }, { "Original": "* MUST respond to a PUBREL packet by sending a PUBCOMP packet containing the same Packet Identifier as the PUBREL [MQTT-4.3.3-11].", "Adjusted": "No change" }, { "Original": "* After it has sent a PUBCOMP, the receiver MUST treat any subsequent PUBLISH packet that contains that Packet Identifier as being a new Application Message [MQTT-4.3.3-12].", "Adjusted": "* After the receiver has sent a PUBCOMP, the receiver MUST treat any subsequent PUBLISH packet that contains that Packet Identifier as being a new Application Message [MQTT-4.3.3-12]." }, { "Original": "* MUST continue the QoS 2 acknowledgement sequence even if it has applied message expiry [MQTT-4.3.3-13].", "Adjusted": "* MUST continue the QoS 2 acknowledgement sequence even if the receiver has applied message expiry [MQTT-4.3.3-13]." } ] }
4 Operational behavior -> 4.12 Enhanced authentication -> 4.12.1 Re-authentication | If the Client supplied an Authentication Method in the CONNECT packet it can initiate a re-authentication at any time after receiving a CONNACK. | { "4 Operational behavior -> 4.12 Enhanced authentication -> 4.12.1 Re-authentication": [ { "Original": "If the Client supplied an Authentication Method in the CONNECT packet it can initiate a re-authentication at any time after receiving a CONNACK.", "Adjusted": "No change" }, { "Original": "It does this by sending an AUTH packet with a Reason Code of 0x19 (Re-authentication).", "Adjusted": "The Client initiates re-authentication by sending an AUTH packet with a Reason Code of 0x19 (Re-authentication)." }, { "Original": "The Client MUST set the Authentication Method to the same value as the Authentication Method originally used to authenticate the Network Connection [MQTT-4.12.1-1].", "Adjusted": "No change" }, { "Original": "If the authentication method requires Client data first, this AUTH packet contains the first piece of authentication data as the Authentication Data.", "Adjusted": "No change" }, { "Original": "The Server responds to this re-authentication request by sending an AUTH packet to the Client with a Reason Code of 0x00 (Success) to indicate that the re-authentication is complete, or a Reason Code of 0x18 (Continue authentication) to indicate that more authentication data is needed.", "Adjusted": "No change" }, { "Original": "The Client can respond with additional authentication data by sending an AUTH packet with a Reason Code of 0x18 (Continue authentication).", "Adjusted": "No change" }, { "Original": "This flow continues as with the original authentication until the re-authentication is complete or the re-authentication fails.", "Adjusted": "The re-authentication flow continues as with the original authentication until the re-authentication is complete or the re-authentication fails." }, { "Original": "If the re-authentication fails, the Client or Server SHOULD send DISCONNECT with an appropriate Reason Code as described in section 4.13, and MUST close the Network Connection [MQTT-4.12.1-2].", "Adjusted": "No change" }, { "Original": "During this re-authentication sequence, the flow of other packets between the Client and Server can continue using the previous authentication.", "Adjusted": "No change" }, { "Original": "**Non-normative comment** The Server might limit the scope of the changes the Client can attempt in a re-authentication by rejecting the re-authentication.", "Adjusted": "The Server might limit the scope of the changes the Client can attempt in a re-authentication by rejecting the re-authentication." }, { "Original": "For instance, if the Server does not allow the User Name to be changed it can fail any re-authentication attempt which changes the User Name.", "Adjusted": "No change" } ] }
5 Security (non-normative) -> 5.4 Implementation notes | There are many security concerns to consider when implementing or using MQTT. | { "5.4 Implementation notes": [ { "Original": "There are many security concerns to consider when implementing or using MQTT.", "Adjusted": "No change" }, { "Original": "The following section should not be considered a check list .", "Adjusted": "The following section should not be considered a checklist." }, { "Original": "An implementation might want to achieve some, or all, of the following:", "Adjusted": "No change" } ] }
5 Security (non-normative) -> 5.3 Lightweight crytography and constrained devices | Advanced Encryption Standard [[AES]](https://docs.oasis-open.org/mqtt/mqtt/v5.0/os/mqtt-v5.0-os.html#AES) is the most widely adopted encryption algorithm. | { "5 Security (non-normative) -> 5.3 Lightweight crytography and constrained devices": [ { "Original": "Advanced Encryption Standard [[AES]](https://docs.oasis-open.org/mqtt/mqtt/v5.0/os/mqtt-v5.0-os.html#AES) is the most widely adopted encryption algorithm.", "Adjusted": "Advanced Encryption Standard (AES) is the most widely adopted encryption algorithm." }, { "Original": "There is hardware support for AES in many processors, but not commonly for embedded processors.", "Adjusted": "No change" }, { "Original": "The encryption algorithm ChaCha20 [CHACHA20] encrypts and decrypts much faster in software, but is not as widely available as AES.", "Adjusted": "No change" }, { "Original": "ISO 29192 [[ISO29192]](https://docs.oasis-open.org/mqtt/mqtt/v5.0/os/mqtt-v5.0-os.html#ISO29192) makes recommendations for cryptographic primitives specifically tuned to perform on constrained low end devices.", "Adjusted": "ISO 29192 makes recommendations for cryptographic primitives specifically tuned to perform on constrained low end devices." } ] }
3 MQTT Control Packets -> 3.14 DISCONNECT Disconnect notification -> 3.14.2 DISCONNECT Variable Header -> 3.14.2.1 Disconnect Reason Code | Byte 1 in the Variable Header is the Disconnect Reason Code. | { "3 MQTT Control Packets -> 3.14 DISCONNECT Disconnect notification -> 3.14.2 DISCONNECT Variable Header -> 3.14.2.1 Disconnect Reason Code": [ { "Original": "Byte 1 in the Variable Header is the Disconnect Reason Code.", "Adjusted": "No change" }, { "Original": "If the Remaining Length is less than 1 the value of 0x00 (Normal disconnection) is used.", "Adjusted": "No change" }, { "Original": "The values for the one byte unsigned Disconnect Reason Code field are shown below.", "Adjusted": "No change" }, { "Original": "Table 3-10 Disconnect Reason Code values **Value** ¦ **Hex** ¦ **Reason Code name** ¦ **Sent by** ¦ **Description** ---¦---¦---¦---¦--- 0 ¦ 0x00 ¦ Normal disconnection ¦ Client or Server ¦ Close the connection normally.", "Adjusted": "The Disconnect Reason Code values are defined in Table 3-10, which includes Value 0, Hex 0x00, Reason Code name Normal disconnection, Sent by Client or Server, Description Close the connection normally." }, { "Original": "Do not send the Will Message.", "Adjusted": "No change" }, { "Original": "4 ¦ 0x04 ¦ Disconnect with Will Message ¦ Client ¦ The Client wishes to disconnect but requires that the Server also publishes its Will Message.", "Adjusted": "Value 4, Hex 0x04, Reason Code name Disconnect with Will Message, Sent by Client, Description The Client wishes to disconnect but requires that the Server also publishes its Will Message." }, { "Original": "128 ¦ 0x80 ¦ Unspecified error ¦ Client or Server ¦ The Connection is closed but the sender either does not wish to reveal the reason, or none of the other Reason Codes apply.", "Adjusted": "Value 128, Hex 0x80, Reason Code name Unspecified error, Sent by Client or Server, Description The Connection is closed but the sender either does not wish to reveal the reason, or none of the other Reason Codes apply." }, { "Original": "129 ¦ 0x81 ¦ Malformed Packet ¦ Client or Server ¦ The received packet does not conform to this specification.", "Adjusted": "Value 129, Hex 0x81, Reason Code name Malformed Packet, Sent by Client or Server, Description The received packet does not conform to this specification." }, { "Original": "130 ¦ 0x82 ¦ Protocol Error ¦ Client or Server ¦ An unexpected or out of order packet was received.", "Adjusted": "Value 130, Hex 0x82, Reason Code name Protocol Error, Sent by Client or Server, Description An unexpected or out of order packet was received." }, { "Original": "131 ¦ 0x83 ¦ Implementation specific error ¦ Client or Server ¦ The packet received is valid but cannot be processed by this implementation.", "Adjusted": "Value 131, Hex 0x83, Reason Code name Implementation specific error, Sent by Client or Server, Description The packet received is valid but cannot be processed by this implementation." }, { "Original": "135 ¦ 0x87 ¦ Not authorized ¦ Server ¦ The request is not authorized.", "Adjusted": "Value 135, Hex 0x87, Reason Code name Not authorized, Sent by Server, Description The request is not authorized." }, { "Original": "137 ¦ 0x89 ¦ Server busy ¦ Server ¦ The Server is busy and cannot continue processing requests from this Client.", "Adjusted": "Value 137, Hex 0x89, Reason Code name Server busy, Sent by Server, Description The Server is busy and cannot continue processing requests from this Client." }, { "Original": "139 ¦ 0x8B ¦ Server shutting down ¦ Server ¦ The Server is shutting down.", "Adjusted": "Value 139, Hex 0x8B, Reason Code name Server shutting down, Sent by Server, Description The Server is shutting down." }, { "Original": "141 ¦ 0x8D ¦ Keep Alive timeout ¦ Server ¦ The Connection is closed because no packet has been received for 1.5 times the Keepalive time.", "Adjusted": "Value 141, Hex 0x8D, Reason Code name Keep Alive timeout, Sent by Server, Description The Connection is closed because no packet has been received for 1.5 times the Keepalive time." }, { "Original": "142 ¦ 0x8E ¦ Session taken over ¦ Server ¦ Another Connection using the same ClientID has connected causing this Connection to be closed.", "Adjusted": "Value 142, Hex 0x8E, Reason Code name Session taken over, Sent by Server, Description Another Connection using the same ClientID has connected causing this Connection to be closed." }, { "Original": "143 ¦ 0x8F ¦ Topic Filter invalid ¦ Server ¦ The Topic Filter is correctly formed, but is not accepted by this Sever.", "Adjusted": "Value 143, Hex 0x8F, Reason Code name Topic Filter invalid, Sent by Server, Description The Topic Filter is correctly formed, but is not accepted by this Server." }, { "Original": "144 ¦ 0x90 ¦ Topic Name invalid ¦ Client or Server ¦ The Topic Name is correctly formed, but is not accepted by this Client or Server.", "Adjusted": "Value 144, Hex 0x90, Reason Code name Topic Name invalid, Sent by Client or Server, Description The Topic Name is correctly formed, but is not accepted by this Client or Server." }, { "Original": "147 ¦ 0x93 ¦ Receive Maximum exceeded ¦ Client or Server ¦ The Client or Server has received more than Receive Maximum publication for which it has not sent PUBACK or PUBCOMP.", "Adjusted": "Value 147, Hex 0x93, Reason Code name Receive Maximum exceeded, Sent by Client or Server, Description The Client or Server has received more than Receive Maximum publication for which it has not sent PUBACK or PUBCOMP." }, { "Original": "148 ¦ 0x94 ¦ Topic Alias invalid ¦ Client or Server ¦ The Client or Server has received a PUBLISH packet containing a Topic Alias which is greater than the Maximum Topic Alias it sent in the CONNECT or CONNACK packet.", "Adjusted": "Value 148, Hex 0x94, Reason Code name Topic Alias invalid, Sent by Client or Server, Description The Client or Server has received a PUBLISH packet containing a Topic Alias which is greater than the Maximum Topic Alias it sent in the CONNECT or CONNACK packet." }, { "Original": "149 ¦ 0x95 ¦ Packet too large ¦ Client or Server ¦ The packet size is greater than Maximum Packet Size for this Client or Server.", "Adjusted": "Value 149, Hex 0x95, Reason Code name Packet too large, Sent by Client or Server, Description The packet size is greater than Maximum Packet Size for this Client or Server." }, { "Original": "150 ¦ 0x96 ¦ Message rate too high ¦ Client or Server ¦ The received data rate is too high.", "Adjusted": "Value 150, Hex 0x96, Reason Code name Message rate too high, Sent by Client or Server, Description The received data rate is too high." }, { "Original": "151 ¦ 0x97 ¦ Quota exceeded ¦ Client or Server ¦ An implementation or administrative imposed limit has been exceeded.", "Adjusted": "Value 151, Hex 0x97, Reason Code name Quota exceeded, Sent by Client or Server, Description An implementation or administrative imposed limit has been exceeded." }, { "Original": "152 ¦ 0x98 ¦ Administrative action ¦ Client or Server ¦ The Connection is closed due to an administrative action.", "Adjusted": "Value 152, Hex 0x98, Reason Code name Administrative action, Sent by Client or Server, Description The Connection is closed due to an administrative action." }, { "Original": "153 ¦ 0x99 ¦ Payload format invalid ¦ Client or Server ¦ The payload format does not match the one specified by the Payload Format Indicator.", "Adjusted": "Value 153, Hex 0x99, Reason Code name Payload format invalid, Sent by Client or Server, Description The payload format does not match the one specified by the Payload Format Indicator." }, { "Original": "154 ¦ 0x9A ¦ Retain not supported ¦ Server ¦ The Server has does not support retained messages.", "Adjusted": "Value 154, Hex 0x9A, Reason Code name Retain not supported, Sent by Server, Description The Server does not support retained messages." }, { "Original": "155 ¦ 0x9B ¦ QoS not supported ¦ Server ¦ The Client specified a QoS greater than the QoS specified in a Maximum QoS in the CONNACK.", "Adjusted": "Value 155, Hex 0x9B, Reason Code name QoS not supported, Sent by Server, Description The Client specified a QoS greater than the QoS specified in a Maximum QoS in the CONNACK." }, { "Original": "156 ¦ 0x9C ¦ Use another server ¦ Server ¦ The Client should temporarily change its Server.", "Adjusted": "Value 156, Hex 0x9C, Reason Code name Use another server, Sent by Server, Description The Client should temporarily change its Server." }, { "Original": "157 ¦ 0x9D ¦ Server moved ¦ Server ¦ The Server is moved and the Client should permanently change its server location.", "Adjusted": "Value 157, Hex 0x9D, Reason Code name Server moved, Sent by Server, Description The Server is moved and the Client should permanently change its server location." }, { "Original": "158 ¦ 0x9E ¦ Shared Subscriptions not supported ¦ Server ¦ The Server does not support Shared Subscriptions.", "Adjusted": "Value 158, Hex 0x9E, Reason Code name Shared Subscriptions not supported, Sent by Server, Description The Server does not support Shared Subscriptions." }, { "Original": "159 ¦ 0x9F ¦ Connection rate exceeded ¦ Server ¦ This connection is closed because the connection rate is too high.", "Adjusted": "Value 159, Hex 0x9F, Reason Code name Connection rate exceeded, Sent by Server, Description This connection is closed because the connection rate is too high." }, { "Original": "160 ¦ 0xA0 ¦ Maximum connect time ¦ Server ¦ The maximum connection time authorized for this connection has been exceeded.", "Adjusted": "Value 160, Hex 0xA0, Reason Code name Maximum connect time, Sent by Server, Description The maximum connection time authorized for this connection has been exceeded." }, { "Original": "161 ¦ 0xA1 ¦ Subscription Identifiers not supported ¦ Server ¦ The Server does not support Subscription Identifiers; the subscription is not accepted.", "Adjusted": "Value 161, Hex 0xA1, Reason Code name Subscription Identifiers not supported, Sent by Server, Description The Server does not support Subscription Identifiers; the subscription is not accepted." }, { "Original": "162 ¦ 0xA2 ¦ Wildcard Subscriptions not supported ¦ Server ¦ The Server does not support Wildcard Subscriptions; the subscription is not accepted.", "Adjusted": "Value 162, Hex 0xA2, Reason Code name Wildcard Subscriptions not supported, Sent by Server, Description The Server does not support Wildcard Subscriptions; the subscription is not accepted." }, { "Original": "The Client or Server sending the DISCONNECT packet MUST use one of the DISCONNECT Reason Code values [MQTT-3.14.2-1].", "Adjusted": "No change" }, { "Original": "The Reason Code and Property Length can be omitted if the Reason Code is 0x00 (Normal disconnecton) and there are no Properties.", "Adjusted": "The Reason Code and Property Length can be omitted if the Reason Code is 0x00 (Normal disconnection) and there are no Properties." }, { "Original": "In this case the DISCONNECT has a Remaining Length of 0.", "Adjusted": "No change" }, { "Original": "**Non-normative comment** The DISCONNECT packet is used to indicate the reason for a disconnect for cases where there is no acknowledge packet (such as a QoS 0 publish) or when the Client or Server is unable to continue processing the Connection.", "Adjusted": "The DISCONNECT packet is used to indicate the reason for a disconnect for cases where there is no acknowledge packet (such as a QoS 0 publish) or when the Client or Server is unable to continue processing the Connection." }, { "Original": "**Non-normative comment** The information can be used by the Client to decide whether to retry the connection, and how long it should wait before retrying the connection.", "Adjusted": "The information can be used by the Client to decide whether to retry the connection, and how long it should wait before retrying the connection." } ] }
5 Security (non-normative) -> 5.2 MQTT solutions: security and certification | An implementation might want to provide conformance with specific industry security standards such as NIST Cyber Security Framework [[NISTCSF]](https://docs.oasis-open.org/mqtt/mqtt/v5.0/os/mqtt-v5.0-os.html#NISTCSF), PCI-DSS [[PCIDSS]](https://docs.oasis-open.org/mqtt/mqtt/v5.0/os/mqtt-v5.0-os.html#PCIDSS)), FIPS-140-2 [[FIPS1402]](https://docs.oasis-open.org/mqtt/mqtt/v5.0/os/mqtt-v5.0-os.html#FIPS1402) and NSA Suite B [[NSAB]](https://docs.oasis-open.org/mqtt/mqtt/v5.0/os/mqtt-v5.0-os.html#NSAB). | { "5.2 MQTT solutions: security and certification": [ { "Original": "An implementation might want to provide conformance with specific industry security standards such as NIST Cyber Security Framework [[NISTCSF]](https://docs.oasis-open.org/mqtt/mqtt/v5.0/os/mqtt-v5.0-os.html#NISTCSF), PCI-DSS [[PCIDSS]](https://docs.oasis-open.org/mqtt/mqtt/v5.0/os/mqtt-v5.0-os.html#PCIDSS)), FIPS-140-2 [[FIPS1402]](https://docs.oasis-open.org/mqtt/mqtt/v5.0/os/mqtt-v5.0-os.html#FIPS1402) and NSA Suite B [[NSAB]](https://docs.oasis-open.org/mqtt/mqtt/v5.0/os/mqtt-v5.0-os.html#NSAB).", "Adjusted": "An implementation might want to provide conformance with specific industry security standards such as NIST Cyber Security Framework, PCI-DSS, FIPS-140-2 and NSA Suite B." }, { "Original": "Guidance on using MQTT within the NIST Cyber Security Framework [[NISTCSF]](https://docs.oasis-open.org/mqtt/mqtt/v5.0/os/mqtt-v5.0-os.html#NISTCSF) can be found in the MQTT supplemental publication, MQTT and the NIST Framework for Improving Critical Infrastructure Cybersecurity [[MQTTNIST]](https://docs.oasis-open.org/mqtt/mqtt/v5.0/os/mqtt-v5.0-os.html#MQTTNIST).", "Adjusted": "Guidance on using MQTT within the NIST Cyber Security Framework can be found in the MQTT supplemental publication, MQTT and the NIST Framework for Improving Critical Infrastructure Cybersecurity." }, { "Original": "The use of industry proven, independently verified and certified technologies will help meet compliance requirements.", "Adjusted": "No change" } ] }
4 Operational behavior -> 4.13 Handling errors -> 4.13.2 Other errors | Errors other than Malformed Packet and Protocol Errors cannot be anticipated by the sender because the receiver might have constraints which it has not communicated to the sender. | { "4 Operational behavior -> 4.13 Handling errors -> 4.13.2 Other errors": [ { "Original": "Errors other than Malformed Packet and Protocol Errors cannot be anticipated by the sender because the receiver might have constraints which it has not communicated to the sender.", "Adjusted": "Errors other than Malformed Packet and Protocol Errors cannot be anticipated by the sender because the receiver might have constraints which the receiver has not communicated to the sender." }, { "Original": "A receiving Client or Server might encounter a transient error, such as a shortage of memory, that prevents successful processing of an individual MQTT Control Packet.", "Adjusted": "No change" }, { "Original": "Acknowledgment packets PUBACK, PUBREC, PUBREL, PUBCOMP, SUBACK, UNSUBACK with a Reason Code of 0x80 or greater indicate that the received packet, identified by a Packet Identifier, was in error.", "Adjusted": "No change" }, { "Original": "There are no consequences for other Sessions or other Packets flowing on the same Session.", "Adjusted": "No change" }, { "Original": "The CONNACK and DISCONNECT packets allow a Reason Code of 0x80 or greater to indicate that the Network Connection will be closed.", "Adjusted": "No change" }, { "Original": "If a Reason Code of 0x80 or greater is specified, then the Network Connection MUST be closed whether or not the CONNACK or DISCONNECT is sent [MQTT-4.13.2-1].", "Adjusted": "No change" }, { "Original": "Sending of one of these Reason Codes does not have consequence for any other Session.", "Adjusted": "Sending of one of these Reason Codes does not have consequence for any other Session." }, { "Original": "If the Control Packet contains multiple errors the receiver of the Packet can validate the Packet in any order and take the appropriate action for any of the errors found.", "Adjusted": "No change" }, { "Original": "Refer to section 5.4.9 for information about handling Disallowed Unicode code points.", "Adjusted": "No change" } ] }
4 Operational behavior -> 4.11 Server redirection | A Server can request that the Client uses another Server by sending CONNACK or DISCONNECT with Reason Codes 0x9C (Use another server), or 0x9D (Server moved) as described in section 4.13. | { "4 Operational behavior -> 4.11 Server redirection": [ { "Original": "A Server can request that the Client uses another Server by sending CONNACK or DISCONNECT with Reason Codes 0x9C (Use another server), or 0x9D (Server moved) as described in section 4.13.", "Adjusted": "No change" }, { "Original": "When sending one of these Reason Codes, the Server MAY also include a Server Reference property to indicate the location of the Server or Servers the Client SHOULD use.", "Adjusted": "No change" }, { "Original": "The Reason Code 0x9C (Use another server) specifies that the Client SHOULD temporarily switch to using another Server.", "Adjusted": "No change" }, { "Original": "The other Server is either already known to the Client, or is specified using a Server Reference.", "Adjusted": "No change" }, { "Original": "The Reason Code 0x9D (Server moved) specifies that the Client SHOULD permanently switch to using another Server.", "Adjusted": "No change" }, { "Original": "The other Server is either already known to the Client, or is specified using a Server Reference.", "Adjusted": "No change" }, { "Original": "The Server Reference is a UTF-8 Encoded String.", "Adjusted": "No change" }, { "Original": "The value of this string is a space separated list of references.", "Adjusted": "No change" }, { "Original": "The format of references is not specified here.", "Adjusted": "No change" }, { "Original": "**Non-normative comment** It is recommended that each reference consists of a name optionally followed by a colon and a port number.", "Adjusted": "No change" }, { "Original": "If the name contains a colon the name string can be enclosed within square brackets ( [ and ] ).", "Adjusted": "No change" }, { "Original": "A name enclosed by square brackets cannot contain the right square bracket ( ] ) character.", "Adjusted": "No change" }, { "Original": "This is used to represent an IPv6 literal address which uses colon separators.", "Adjusted": "No change" }, { "Original": "This is a simplified version of an URI authority as described in [[RFC3986]](https://docs.oasis-open.org/mqtt/mqtt/v5.0/os/mqtt-v5.0-os.html#RFC3986).", "Adjusted": "No change" }, { "Original": "**Non-normative comment** The name within a Server Reference commonly represents a host name, DNS name [[RFC1035]](https://docs.oasis-open.org/mqtt/mqtt/v5.0/os/mqtt-v5.0-os.html#RFC1035), SRV name [[RFC2782]](https://docs.oasis-open.org/mqtt/mqtt/v5.0/os/mqtt-v5.0-os.html#RFC2782) , or literal IP address.", "Adjusted": "No change" }, { "Original": "The value following the colon separator is commonly a port number in decimal.", "Adjusted": "No change" }, { "Original": "This is not needed where the port information comes from the name resolution (such as with SRV) or is defaulted.", "Adjusted": "No change" }, { "Original": "**Non-normative comment** If multiple references are given, the expectation is that that Client will choose one of them.", "Adjusted": "**Non-normative comment** If multiple references are given, the expectation is that the Client will choose one of them." }, { "Original": "**Non-normative comment** Examples of the Server Reference are: myserver.xyz.org myserver.xyz.org:8883 10.10.151.22:8883 [fe80::9610:3eff:fe1c]:1883 The Server is allowed to not ever send a Server Reference, and the Client is allowed to ignore a Server Reference.", "Adjusted": "**Non-normative comment** Examples of the Server Reference are: myserver.xyz.org, myserver.xyz.org:8883, 10.10.151.22:8883, [fe80::9610:3eff:fe1c]:1883.
4 Operational behavior -> 4.11 Server redirection | When sending one of these Reason Codes, the Server MAY also include a Server Reference property to indicate the location of the Server or Servers the Client SHOULD use. | The Server is allowed to not ever send a Server Reference, and the Client is allowed to ignore a Server Reference." }, { "Original": "This feature can be used to allow for load balancing, Server relocation, and Client provisioning to a Server.", "Adjusted": "No change" } ] }
4 Operational behavior -> 4.10 Request / Response -> 4.10.1 Basic Request Response (non-normative) | Request/Response interaction proceeds as follows: 1. | { "4 Operational behavior -> 4.10 Request / Response -> 4.10.1 Basic Request Response (non-normative)": [ { "Original": "Request/Response interaction proceeds as follows: 1.", "Adjusted": "Request/Response interaction proceeds as follows:" }, { "Original": "An MQTT Client (the Requester) publishes a Request Message to a topic.", "Adjusted": "No change" }, { "Original": "A Request Message is an Application Message with a Response Topic.", "Adjusted": "No change" }, { "Original": "2.", "Adjusted": "Second step:" }, { "Original": "Another MQTT Client (the Responder) has subscribed to a Topic Filter which matches the Topic Name used when the Request Message was published.", "Adjusted": "No change" }, { "Original": "As a result, it receives the Request Message.", "Adjusted": "As a result, the Responder receives the Request Message." }, { "Original": "There could be multiple Responders subscribed to this Topic Name or there could be none.", "Adjusted": "No change" }, { "Original": "3.", "Adjusted": "Third step:" }, { "Original": "The Responder takes the appropriate action based on the Request Message, and then publishes a Response Message to the Topic Name in the Response Topic property that was carried in the Request Message.", "Adjusted": "No change" }, { "Original": "4.", "Adjusted": "Fourth step:" }, { "Original": "In typical usage the Requester has subscribed to the Response Topic and thereby receives the Response Message.", "Adjusted": "No change" }, { "Original": "However, some other Client might be subscribed to the Response Topic in which case the Response Message will also be received and processed by that Client.", "Adjusted": "No change" }, { "Original": "As with the Request Message, the topic on which the Response Message is sent could be subscribed to by multiple Clients, or by none.", "Adjusted": "No change" }, { "Original": "If the Request Message contains a Correlation Data property, the Responder copies this property into the Response Message and this is used by the receiver of the Response Message to associate the Response Message with the original request.", "Adjusted": "If the Request Message contains a Correlation Data property, the Responder copies this property into the Response Message and the Correlation Data property is used by the receiver of the Response Message to associate the Response Message with the original request." }, { "Original": "The Response Message does not include a Response Topic property.", "Adjusted": "No change" }, { "Original": "The MQTT Server forwards the Response Topic and Correlation Data Property in the Request Message and the Correlation Data in the Response Message.", "Adjusted": "No change" }, { "Original": "The Server treats the Request Message and the Response Message like any other Application Message.", "Adjusted": "No change" }, { "Original": "The Requester normally subscribes to the Response Topic before publishing a Request Message.", "Adjusted": "No change" }, { "Original": "If there are no subscribers to the Response Topic when the Response Message is sent, the Response Message will not be delivered to any Client.", "Adjusted": "No change" }, { "Original": "The Request Message and Response Message can be of any QoS, and the Responder can be using a Session with a non-zero Session Expiry Interval.", "Adjusted": "No change" }, { "Original": "It is common to send Request Messages at QoS 0 and only when the Responder is expected to be connected.", "Adjusted": "No change" }, { "Original": "However, this is not necessary.", "Adjusted": "However, sending Request Messages at QoS 0 and only when the Responder is expected to be connected is not necessary." }, { "Original": "The Responder can use a Shared Subscription to allow for a pool of responding Clients.", "Adjusted": "No change" }, { "Original": "Note however that when using Shared Subscriptions that the order of message delivery is not guaranteed between multiple Clients.", "Adjusted": "No change" }, { "Original": "It is the responsibility of the Requester to make sure it has the necessary authority to publish to the request topic, and to subscribe to the Topic Name that it sets in the Response Topic property.", "Adjusted": "It is the responsibility of the Requester to make sure the Requester has the necessary authority to publish to the request topic, and to subscribe to the Topic Name that the Requester sets in the Response Topic property." }, { "Original": "It is the responsibility of the Responder to make sure it has the authority to subscribe to the request topic and publish to the Response Topic.", "Adjusted": "It is the responsibility of the Responder to make sure the Responder has the authority to subscribe to the request topic and publish to the Response Topic." }, { "Original": "While topic authorization is outside of this specification, it is recommended that Servers implement such authorization.", "Adjusted": "No change" } ] }
5 Security (non-normative) -> 5.4 Implementation notes -> 5.4.2 Authorization of Clients by the Server | If a Client has been successfully authenticated, a Server implementation should check that it is authorized before accepting its connection. | { "5.4.2 Authorization of Clients by the Server": [ { "Original": "If a Client has been successfully authenticated, a Server implementation should check that it is authorized before accepting its connection.", "Adjusted": "If a Client has been successfully authenticated, a Server implementation should check that the Client is authorized before accepting the Client's connection." }, { "Original": "Authorization may be based on information provided by the Client such as User Name, the hostname/IP address of the Client, or the outcome of authentication mechanisms.", "Adjusted": "No change" }, { "Original": "In particular, the implementation should check that the Client is authorized to use the Client Identifier as this gives access to the MQTT Session State (described in section 4.1).", "Adjusted": "In particular, the implementation should check that the Client is authorized to use the Client Identifier as the Client Identifier gives access to the MQTT Session State (described in section 4.1)." }, { "Original": "This authorization check is to protect against the case where one Client, accidentally or maliciously, provides a Client Identifier that is already being used by some other Client.", "Adjusted": "No change" }, { "Original": "An implementation should provide access controls that take place after CONNECT to restrict the Clients ability to publish to particular Topics or to subscribe using particular Topic Filters.", "Adjusted": "An implementation should provide access controls that take place after CONNECT to restrict the Client's ability to publish to particular Topics or to subscribe using particular Topic Filters." }, { "Original": "An implementation should consider limiting access to Topic Filters that have broad scope, such as the # Topic Filter.", "Adjusted": "No change" } ] }
5 Security (non-normative) -> 5.4 Implementation notes -> 5.4.6 Non-repudiation of message transmission | Application designers might need to consider appropriate strategies to achieve end to end non-repudiation. | { "5 Security (non-normative) -> 5.4 Implementation notes -> 5.4.6 Non-repudiation of message transmission": [ { "Original": "Application designers might need to consider appropriate strategies to achieve end to end non-repudiation.", "Adjusted": "No change" } ] }
5 Security (non-normative) -> 5.4 Implementation notes -> 5.4.4 Integrity of Application Messages and MQTT Control Packets | Applications can independently include hash values in their Application Messages. | { "5 Security (non-normative) -> 5.4 Implementation notes -> 5.4.4 Integrity of Application Messages and MQTT Control Packets": [ { "Original": "Applications can independently include hash values in their Application Messages.", "Adjusted": "No change" }, { "Original": "This can provide integrity of the contents of Publish packets across the network and at rest.", "Adjusted": "Including hash values can provide integrity of the contents of Publish packets across the network and at rest." }, { "Original": "TLS [[RFC5246]](https://docs.oasis-open.org/mqtt/mqtt/v5.0/os/mqtt-v5.0-os.html#RFC5246) provides hash algorithms to verify the integrity of data sent over the network.", "Adjusted": "TLS provides hash algorithms to verify the integrity of data sent over the network." }, { "Original": "The use of VPNs to connect Clients and Servers can provide integrity of data across the section of the network covered by a VPN.", "Adjusted": "No change" } ] }
5 Security (non-normative) -> 5.4 Implementation notes -> 5.4.1 Authentication of Clients by the Server | The CONNECT packet contains User Name and Password fields. | { "5.4.1 Authentication of Clients by the Server": [ { "Original": "The CONNECT packet contains User Name and Password fields.", "Adjusted": "No change" }, { "Original": "Implementations can choose how to make use of the content of these fields.", "Adjusted": "No change" }, { "Original": "They may provide their own authentication mechanism, use an external authentication system such as LDAP [[RFC4511]](https://docs.oasis-open.org/mqtt/mqtt/v5.0/os/mqtt-v5.0-os.html#RFC4511) or OAuth [[RFC6749]](https://docs.oasis-open.org/mqtt/mqtt/v5.0/os/mqtt-v5.0-os.html#RFC6749) tokens, or leverage operating system authentication mechanisms.", "Adjusted": "Implementations may provide their own authentication mechanism, use an external authentication system such as LDAP or OAuth tokens, or leverage operating system authentication mechanisms." }, { "Original": "MQTT v5.0 provides an enhanced authentication mechanism as described in section 4.12.", "Adjusted": "No change" }, { "Original": "Using this requires support for it in both the Client and Server.", "Adjusted": "Using the enhanced authentication mechanism requires support for it in both the Client and Server." }, { "Original": "Implementations passing authentication data in clear text, obfuscating such data elements or requiring no authentication data should be aware this can give rise to Man-in-the-Middle and replay attacks.", "Adjusted": "Implementations passing authentication data in clear text, obfuscating such data elements or requiring no authentication data should be aware that these practices can give rise to Man-in-the-Middle and replay attacks." }, { "Original": "Section 5.4.5 introduces approaches to ensure data privacy.", "Adjusted": "No change" }, { "Original": "A Virtual Private Network (VPN) between the Clients and Servers can provide confidence that data is only being received from authorized Clients.", "Adjusted": "No change" }, { "Original": "Where TLS [[RFC5246]](https://docs.oasis-open.org/mqtt/mqtt/v5.0/os/mqtt-v5.0-os.html#RFC5246) is used, TLS Certificates sent from the Client can be used by the Server to authenticate the Client.", "Adjusted": "Where TLS is used, TLS Certificates sent from the Client can be used by the Server to authenticate the Client." }, { "Original": "An implementation might allow for authentication where the credentials are sent in an Application Message from the Client to the Server.", "Adjusted": "No change" } ] }
5 Security (non-normative) -> 5.4 Implementation notes -> 5.4.8 Detecting abnormal behaviors | Server implementations might monitor Client behavior to detect potential security incidents. | { "5 Security (non-normative) -> 5.4 Implementation notes -> 5.4.8 Detecting abnormal behaviors": [ { "Original": "Server implementations might monitor Client behavior to detect potential security incidents.", "Adjusted": "No change" }, { "Original": "For example: Repeated connection attempts Repeated authentication attempts Abnormal termination of connections Topic scanning (attempts to send or subscribe to many topics) Sending undeliverable messages (no subscribers to the topics) Clients that connect but do not send data Server implementations might close the Network Connection of Clients that breach its security rules.", "Adjusted": "For example, server implementations might monitor for: repeated connection attempts, repeated authentication attempts, abnormal termination of connections, topic scanning (attempts to send or subscribe to many topics), sending undeliverable messages (no subscribers to the topics), and clients that connect but do not send data.
5 Security (non-normative) -> 5.4 Implementation notes -> 5.4.8 Detecting abnormal behaviors | For example: Repeated connection attempts Repeated authentication attempts Abnormal termination of connections Topic scanning (attempts to send or subscribe to many topics) Sending undeliverable messages (no subscribers to the topics) Clients that connect but do not send data Server implementations might close the Network Connection of Clients that breach its security rules. | Server implementations might close the network connection of clients that breach the server's security rules." }, { "Original": "Server implementations detecting unwelcome behavior might implement a dynamic block list based on identifiers such as IP address or Client Identifier.", "Adjusted": "No change" }, { "Original": "Deployments might use network-level controls (where available) to implement rate limiting or blocking based on IP address or other information.", "Adjusted": "No change" } ] }
5 Security (non-normative) -> 5.4 Implementation notes -> 5.4.5 Privacy of Application Messages and MQTT Control Packets | TLS [[RFC5246]](https://docs.oasis-open.org/mqtt/mqtt/v5.0/os/mqtt-v5.0-os.html#RFC5246) can provide encryption of data sent over the network. | { "5.4.5 Privacy of Application Messages and MQTT Control Packets": [ { "Original": "TLS [[RFC5246]](https://docs.oasis-open.org/mqtt/mqtt/v5.0/os/mqtt-v5.0-os.html#RFC5246) can provide encryption of data sent over the network.", "Adjusted": "TLS can provide encryption of data sent over the network." }, { "Original": "There are valid TLS cipher suites that include a NULL encryption algorithm that does not encrypt data.", "Adjusted": "No change" }, { "Original": "To ensure privacy Clients and Servers should avoid these cipher suites.", "Adjusted": "No change" }, { "Original": "An application might independently encrypt the contents of its Application Messages.", "Adjusted": "No change" }, { "Original": "This could provide privacy of the Application Message both over the network and at rest.", "Adjusted": "This independent encryption could provide privacy of the Application Message both over the network and at rest." }, { "Original": "This would not provide privacy for other Properties of the Application Message such as Topic Name.", "Adjusted": "This independent encryption would not provide privacy for other Properties of the Application Message such as Topic Name." }, { "Original": "Client and Server implementations can provide encrypted storage for data at rest such as Application Messages stored as part of a Session.", "Adjusted": "No change" }, { "Original": "The use of VPNs to connect Clients and Servers can provide privacy of data across the section of the network covered by a VPN.", "Adjusted": "No change" } ] }
5 Security (non-normative) -> 5.4 Implementation notes -> 5.4.3 Authentication of the Server by the Client | The MQTT protocol is not trust symmetrical. | { "5.4.3 Authentication of the Server by the Client": [ { "Original": "The MQTT protocol is not trust symmetrical.", "Adjusted": "The MQTT protocol is not trust symmetrical." }, { "Original": "When using basic authentication, there is no mechanism for the Client to authenticate the Server.", "Adjusted": "No change" }, { "Original": "Some forms of extended authentication do allow for mutual authentication.", "Adjusted": "No change" }, { "Original": "Where TLS [[RFC5246]](https://docs.oasis-open.org/mqtt/mqtt/v5.0/os/mqtt-v5.0-os.html#RFC5246) is used, TLS Certificates sent from the Server can be used by the Client to authenticate the Server.", "Adjusted": "Where TLS is used, TLS Certificates sent from the Server can be used by the Client to authenticate the Server." }, { "Original": "Implementations providing MQTT service for multiple hostnames from a single IP address should be aware of the Server Name Indication extension to TLS defined in section 3 of [[RFC6066]](https://docs.oasis-open.org/mqtt/mqtt/v5.0/os/mqtt-v5.0-os.html#RFC6066).This allows a Client to tell the Server the hostname of the Server it is trying to connect to.", "Adjusted": "Implementations providing MQTT service for multiple hostnames from a single IP address should be aware of the Server Name Indication extension to TLS defined in section 3 of RFC6066.
5 Security (non-normative) -> 5.4 Implementation notes -> 5.4.3 Authentication of the Server by the Client | When using basic authentication, there is no mechanism for the Client to authenticate the Server. | This allows a Client to tell the Server the hostname of the Server the Client is trying to connect to." }, { "Original": "An implementation might allow for authentication where the credentials are sent in an Application Message from the Server to the Client.", "Adjusted": "No change" }, { "Original": "MQTT v5.0 provides an enhanced authentication mechanism as described in section 4.12., which can be used to Authenticate the Server to the Client.", "Adjusted": "MQTT v5.0 provides an enhanced authentication mechanism as described in section 4.12, which can be used to authenticate the Server to the Client." }, { "Original": "Using this requires support for it in both the Client and Server.", "Adjusted": "Using the enhanced authentication mechanism requires support for the mechanism in both the Client and Server." }, { "Original": "A VPN between Clients and Servers can provide confidence that Clients are connecting to the intended Server.", "Adjusted": "No change" } ] }
5 Security (non-normative) -> 5.4 Implementation notes -> 5.4.9 Handling of Disallowed Unicode code points -> 5.4.9.1 Considerations for the use of Disallowed Unicode code points | An implementation would normally choose to validate UTF-8 Encoded strings, checking that the Disallowed Unicode code points are not used. | { "5 Security (non-normative) -> 5.4 Implementation notes -> 5.4.9 Handling of Disallowed Unicode code points -> 5.4.9.1 Considerations for the use of Disallowed Unicode code points": [ { "Original": "An implementation would normally choose to validate UTF-8 Encoded strings, checking that the Disallowed Unicode code points are not used.", "Adjusted": "No change" }, { "Original": "This avoids implementation difficulties such as the use of libraries that are sensitive to these code points, it also protects applications from having to process them.", "Adjusted": "Validating UTF-8 Encoded strings avoids implementation difficulties such as the use of libraries that are sensitive to Disallowed Unicode code points, and also protects applications from having to process Disallowed Unicode code points." }, { "Original": "Validating that these code points are not used removes some security exposures.", "Adjusted": "No change" }, { "Original": "There are possible security exploits which use control characters in log files to mask entries in the logs or confuse the tools which process log files.", "Adjusted": "No change" }, { "Original": "The Unicode Noncharacters are commonly used as special markers and allowing them into UTF-8 Encoded Strings could permit such exploits.", "Adjusted": "No change" } ] }
5 Security (non-normative) -> 5.4 Implementation notes -> 5.4.7 Detecting compromise of Clients and Servers | Client and Server implementations using TLS [[RFC5246]](https://docs.oasis-open.org/mqtt/mqtt/v5.0/os/mqtt-v5.0-os.html#RFC5246) should provide capabilities to ensure that any TLS certificates provided when initiating a TLS connection are associated with the hostname of the Client connecting or Server being connected to. | { "5.4.7 Detecting compromise of Clients and Servers": [ { "Original": "Client and Server implementations using TLS [[RFC5246]](https://docs.oasis-open.org/mqtt/mqtt/v5.0/os/mqtt-v5.0-os.html#RFC5246) should provide capabilities to ensure that any TLS certificates provided when initiating a TLS connection are associated with the hostname of the Client connecting or Server being connected to.", "Adjusted": "Client and Server implementations using TLS should provide capabilities to ensure that any TLS certificates provided when initiating a TLS connection are associated with the hostname of the Client connecting or Server being connected to." }, { "Original": "Client and Server implementations using TLS can choose to provide capabilities to check Certificate Revocation Lists (CRLs [[RFC5280]](https://docs.oasis-open.org/mqtt/mqtt/v5.0/os/mqtt-v5.0-os.html#RFC5280)) and Online Certificate Status Protocol (OSCP) [[RFC6960]](https://docs.oasis-open.org/mqtt/mqtt/v5.0/os/mqtt-v5.0-os.html#RFC6960) to prevent revoked certificates from being used.", "Adjusted": "Client and Server implementations using TLS can choose to provide capabilities to check Certificate Revocation Lists and Online Certificate Status Protocol to prevent revoked certificates from being used." }, { "Original": "Physical deployments might combine tamper-proof hardware with the transmission of specific data in Application Messages.", "Adjusted": "No change" }, { "Original": "For example, a meter might have an embedded GPS to ensure it is not used in an unauthorized location.", "Adjusted": "No change" }, { "Original": "[[IEEE8021AR]](https://docs.oasis-open.org/mqtt/mqtt/v5.0/os/mqtt-v5.0-os.html#IEEE8021AR) is a standard for implementing mechanisms to authenticate a device s identity using a cryptographically bound identifier.", "Adjusted": "IEEE 802.1AR is a standard for implementing mechanisms to authenticate a device's identity using a cryptographically bound identifier." } ] }
5 Security (non-normative) -> 5.1 Introduction | MQTT is a transport protocol specification for message transmission, allowing implementers a choice of network, privacy, authentication and authorization technologies. | { "5 Security (non-normative) -> 5.1 Introduction": [ { "Original": "MQTT is a transport protocol specification for message transmission, allowing implementers a choice of network, privacy, authentication and authorization technologies.", "Adjusted": "No change" }, { "Original": "Since the exact security technologies chosen will be context specific, it is the implementer's responsibility to include the appropriate features as part of their design.", "Adjusted": "Since the exact security technologies chosen will be context specific, the implementer is responsible for including the appropriate features as part of their design." }, { "Original": "MQTT Implementations will likely need to keep pace with an evolving security landscape.", "Adjusted": "No change" }, { "Original": "This Chapter provides general implementation guidance so as not to restrict choices available and is therefore non-normative.", "Adjusted": "No change" }, { "Original": "This should not detract from its importance.", "Adjusted": "This non-normative status should not detract from the chapter's importance." }, { "Original": "It is strongly recommended that Server implementations that offer TLS [[RFC5246]](https://docs.oasis-open.org/mqtt/mqtt/v5.0/os/mqtt-v5.0-os.html#RFC5246) should use TCP port 8883 (IANA service name: secure-mqtt).", "Adjusted": "No change" }, { "Original": "There are a number of threats that solution providers should consider.", "Adjusted": "No change" }, { "Original": "For example: * Devices could be compromised * Data at rest in Clients and Servers might be accessible * Protocol behaviors could have side effects (e.g.", "Adjusted": "For example: Devices could be compromised; data at rest in Clients and Servers might be accessible; protocol behaviors could have side effects such as timing attacks." }, { "Original": "timing attacks ) * Denial of Service (DoS) attacks * Communications could be intercepted, altered, re-routed or disclosed * Injection of spoofed MQTT Control Packets MQTT solutions are often deployed in hostile communication environments.", "Adjusted": "Denial of Service attacks; communications could be intercepted, altered, re-routed or disclosed; injection of spoofed MQTT Control Packets.
5 Security (non-normative) -> 5.1 Introduction | Since the exact security technologies chosen will be context specific, it is the implementer's responsibility to include the appropriate features as part of their design. | MQTT solutions are often deployed in hostile communication environments." }, { "Original": "In such cases, implementations will often need to provide mechanisms for: * Authentication of users and devices * Authorization of access to Server resources * Integrity of MQTT Control Packets and application data contained therein * Privacy of MQTT Control Packets and application data contained therein In addition to technical security issues there could also be geographic (e.g.", "Adjusted": "In such cases, implementations will often need to provide mechanisms for: authentication of users and devices; authorization of access to Server resources; integrity of MQTT Control Packets and application data contained therein; privacy of MQTT Control Packets and application data contained therein.
5 Security (non-normative) -> 5.1 Introduction | MQTT Implementations will likely need to keep pace with an evolving security landscape. | In addition to technical security issues there could also be geographic considerations such as the U.S.-EU Privacy Shield Framework." }, { "Original": "U.S.-EU Privacy Shield Framework [[USEUPRIVSH]](https://docs.oasis-open.org/mqtt/mqtt/v5.0/os/mqtt-v5.0-os.html#USEUPRIVSH)), industry specific (e.g.", "Adjusted": "No change" }, { "Original": "PCI DSS [[PCIDSS]](https://docs.oasis-open.org/mqtt/mqtt/v5.0/os/mqtt-v5.0-os.html#PCIDSS)) and regulatory considerations (e.g.", "Adjusted": "No change" }, { "Original": "Sarbanes-Oxley [[SARBANES]](https://docs.oasis-open.org/mqtt/mqtt/v5.0/os/mqtt-v5.0-os.html#SARBANES)).", "Adjusted": "Sarbanes-Oxley Act." } ] }
5 Security (non-normative) -> 5.4 Implementation notes -> 5.4.9 Handling of Disallowed Unicode code points | Section 1.5.4 describes the Disallowed Unicode code points, which should not be included in a UTF-8 Encoded String. | { "5 Security (non-normative) -> 5.4 Implementation notes -> 5.4.9 Handling of Disallowed Unicode code points": [ { "Original": "Section 1.5.4 describes the Disallowed Unicode code points, which should not be included in a UTF-8 Encoded String.", "Adjusted": "No change" }, { "Original": "A Client or Server implementation can choose whether to validate that these code points are not used in UTF-8 Encoded Strings such as the Topic Name or Properties.", "Adjusted": "No change" }, { "Original": "If the Server does not validate the code points in a UTF-8 Encoded String but a subscribing Client does, then a second Client might be able to cause the subscribing Client to close the Network Connection by publishing on a Topic Name or using Properties that contain a Disallowed Unicode code point.", "Adjusted": "No change" }, { "Original": "This section recommends some steps that can be taken to prevent this problem.", "Adjusted": "Section 5.4.9 recommends some steps that can be taken to prevent the problem of clients closing network connections due to disallowed Unicode code points." }, { "Original": "A similar problem can occur when the Client validates that the payload matches the Payload Format Indicator and the Server does not.", "Adjusted": "No change" }, { "Original": "The considerations and remedies for this are similar to those for handling Disallowed Unicode code points.", "Adjusted": "The considerations and remedies for payload format validation mismatches are similar to those for handling Disallowed Unicode code points." } ] }
5 Security (non-normative) -> 5.4 Implementation notes -> 5.4.12 Security profiles -> 5.4.12.1 Clear communication profile | When using the clear communication profile, the MQTT protocol runs over an open network with no additional secure communication mechanisms in place. | { "5.4.12.1 Clear communication profile": [ { "Original": "When using the clear communication profile, the MQTT protocol runs over an open network with no additional secure communication mechanisms in place.", "Adjusted": "No change" } ] }
5 Security (non-normative) -> 5.4 Implementation notes -> 5.4.12 Security profiles -> 5.4.12.2 Secured network communication profile | When using the secured network communication profile, the MQTT protocol runs over a physical or virtual network which has security controls e.g., VPNs or physically secure network. | { "5.4.12.2 Secured network communication profile": [ { "Original": "When using the secured network communication profile, the MQTT protocol runs over a physical or virtual network which has security controls e.g., VPNs or physically secure network.", "Adjusted": "When using the secured network communication profile, the MQTT protocol runs over a physical or virtual network which has security controls such as VPNs or physically secure networks." } ] }
5 Security (non-normative) -> 5.4 Implementation notes -> 5.4.9 Handling of Disallowed Unicode code points -> 5.4.9.3 Remedies | If there is a possibility that a Disallowed Unicode code point could be included in a Topic Name or other Properties delivered to a Client, the solution owner can adopt one of the following suggestions: 1) Change the Server implementation to one that rejects UTF-8 Encoded Strings containing a Disallowed Unicode code point either by sending a Reason Code greater than or equal to 0x80 or closing the Network Connection. | { "5 Security (non-normative) -> 5.4 Implementation notes -> 5.4.9 Handling of Disallowed Unicode code points -> 5.4.9.3 Remedies": [ { "Original": "If there is a possibility that a Disallowed Unicode code point could be included in a Topic Name or other Properties delivered to a Client, the solution owner can adopt one of the following suggestions: 1) Change the Server implementation to one that rejects UTF-8 Encoded Strings containing a Disallowed Unicode code point either by sending a Reason Code greater than or equal to 0x80 or closing the Network Connection.", "Adjusted": "No change" }, { "Original": "2) Change the Client library used by the subscribers to one that tolerates the use of Disallowed Code points.", "Adjusted": "No change" }, { "Original": "The client can either process or discard messages with UTF-8 Encoded Strings that contain Disallowed Unicode code points so long as it continues the protocol.", "Adjusted": "The client can either process or discard messages with UTF-8 Encoded Strings that contain Disallowed Unicode code points so long as the client continues the protocol." } ] }
5 Security (non-normative) -> 5.4 Implementation notes -> 5.4.12 Security profiles | Implementers and solution designers might wish to consider security as a set of profiles which can be applied to the MQTT protocol. | { "5.4.12 Security profiles": [ { "Original": "Implementers and solution designers might wish to consider security as a set of profiles which can be applied to the MQTT protocol.", "Adjusted": "No change" }, { "Original": "An example of a layered security hierarchy is presented below.", "Adjusted": "No change" } ] }
5 Security (non-normative) -> 5.4 Implementation notes -> 5.4.11 Use of SOCKS | Implementations of Clients should be aware that some environments will require the use of SOCKSv5 [[RFC1928]](https://docs.oasis-open.org/mqtt/mqtt/v5.0/os/mqtt-v5.0-os.html#RFC1928) proxies to make outbound Network Connections. | { "5.4.11 Use of SOCKS": [ { "Original": "Implementations of Clients should be aware that some environments will require the use of SOCKSv5 [[RFC1928]](https://docs.oasis-open.org/mqtt/mqtt/v5.0/os/mqtt-v5.0-os.html#RFC1928) proxies to make outbound Network Connections.", "Adjusted": "Implementations of Clients should be aware that some environments will require the use of SOCKSv5 proxies to make outbound Network Connections." }, { "Original": "Some MQTT implementations could make use of alternative secured tunnels (e.g.", "Adjusted": "Some MQTT implementations could make use of alternative secured tunnels (for example SSH) through the use of SOCKS." }, { "Original": "SSH) through the use of SOCKS.", "Adjusted": "No change" }, { "Original": "Where implementations choose to use SOCKS, they should support both anonymous and User Name, Password authenticating SOCKS proxies.", "Adjusted": "Where implementations choose to use SOCKS, implementations should support both anonymous and User Name, Password authenticating SOCKS proxies." }, { "Original": "In the latter case, implementations should be aware that SOCKS authentication might occur in plain-text and so should avoid using the same credentials for connection to a MQTT Server.", "Adjusted": "No change" } ] }
4 Operational behavior -> 4.13 Handling errors -> 4.13.1 Malformed Packet and Protocol Errors | Definitions of Malformed Packet and Protocol Errors are contained in section 1.2 Terminology, some but not all, of these error cases are noted throughout the specification. | { "4 Operational behavior -> 4.13 Handling errors -> 4.13.1 Malformed Packet and Protocol Errors": [ { "Original": "Definitions of Malformed Packet and Protocol Errors are contained in section 1.2 Terminology, some but not all, of these error cases are noted throughout the specification.", "Adjusted": "Definitions of Malformed Packet and Protocol Errors are contained in section 1.2 Terminology, and some but not all of these error cases are noted throughout the specification." }, { "Original": "The rigor with which a Client or Server checks an MQTT Control Packet it has received will be a compromise between: The size of the Client or Server implementation.", "Adjusted": "The rigor with which a Client or Server checks an MQTT Control Packet it has received will be a compromise between the size of the Client or Server implementation." }, { "Original": "The capabilities that the implementation supports.", "Adjusted": "The capabilities that the implementation supports." }, { "Original": "The degree to which the receiver trusts the sender to send correct MQTT Control Packets.", "Adjusted": "The degree to which the receiver trusts the sender to send correct MQTT Control Packets." }, { "Original": "The degree to which the receiver trusts the network to deliver MQTT Control Packets correctly.", "Adjusted": "The degree to which the receiver trusts the network to deliver MQTT Control Packets correctly." }, { "Original": "The consequences of continuing to process a packet that is incorrect.", "Adjusted": "The consequences of continuing to process a packet that is incorrect." }, { "Original": "If the sender is compliant with this specification it will not send Malformed Packets or cause Protocol Errors.", "Adjusted": "If the sender is compliant with this specification, the sender will not send Malformed Packets or cause Protocol Errors." }, { "Original": "However, if a Client sends MQTT Control Packets before it receives CONNACK, it might cause a Protocol Error because it made an incorrect assumption about the Server capabilities.", "Adjusted": "However, if a Client sends MQTT Control Packets before the Client receives CONNACK, the Client might cause a Protocol Error because the Client made an incorrect assumption about the Server capabilities." }, { "Original": "Refer to section 3.1.4 CONNECT Actions.", "Adjusted": "Refer to section 3.1.4 CONNECT Actions." }, { "Original": "The Reason Codes used for Malformed Packet and Protocol Errors are: 0x81 Malformed Packet 0x82 Protocol Error 0x93 Receive Maximum exceeded 0x95 Packet too large 0x9A Retain not supported 0x9B QoS not supported 0x9E Shared Subscriptions not supported 0xA1 Subscription Identifiers not supported 0xA2 Wildcard Subscriptions not supported When a Client detects a Malformed Packet or Protocol Error, and a Reason Code is given in the specification, it SHOULD close the Network Connection.", "Adjusted": "The Reason Codes used for Malformed Packet and Protocol Errors are: 0x81 Malformed Packet, 0x82 Protocol Error, 0x93 Receive Maximum exceeded, 0x95 Packet too large, 0x9A Retain not supported, 0x9B QoS not supported, 0x9E Shared Subscriptions not supported, 0xA1 Subscription Identifiers not supported, 0xA2 Wildcard Subscriptions not supported.
4 Operational behavior -> 4.13 Handling errors -> 4.13.1 Malformed Packet and Protocol Errors | The rigor with which a Client or Server checks an MQTT Control Packet it has received will be a compromise between: The size of the Client or Server implementation. | When a Client detects a Malformed Packet or Protocol Error, and a Reason Code is given in the specification, the Client SHOULD close the Network Connection." }, { "Original": "In the case of an error in a AUTH packet it MAY send a DISCONNECT packet containing the reason code, before closing the Network Connection.", "Adjusted": "In the case of an error in an AUTH packet, the Client MAY send a DISCONNECT packet containing the reason code before closing the Network Connection." }, { "Original": "In the case of an error in any other packet it SHOULD send a DISCONNECT packet containing the reason code before closing the Network Connection.", "Adjusted": "In the case of an error in any other packet, the Client SHOULD send a DISCONNECT packet containing the reason code before closing the Network Connection." }, { "Original": "Use Reason Code 0x81 (Malformed Packet) or 0x82 (Protocol Error) unless a more specific Reason Code has been defined in section 3.14.2.1 Disconnect Reason Code.", "Adjusted": "Use Reason Code 0x81 (Malformed Packet) or 0x82 (Protocol Error) unless a more specific Reason Code has been defined in section 3.14.2.1 Disconnect Reason Code." }, { "Original": "When a Server detects a Malformed Packet or Protocol Error, and a Reason Code is given in the specification, it MUST close the Network Connection [MQTT-4.13.1-1].", "Adjusted": "When a Server detects a Malformed Packet or Protocol Error, and a Reason Code is given in the specification, the Server MUST close the Network Connection [MQTT-4.13.1-1]." }, { "Original": "In the case of an error in a CONNECT packet it MAY send a CONNACK packet containing the Reason Code, before closing the Network Connection.", "Adjusted": "In the case of an error in a CONNECT packet, the Server MAY send a CONNACK packet containing the Reason Code before closing the Network Connection." }, { "Original": "In the case of an error in any other packet it SHOULD send a DISCONNECT packet containing the Reason Code before closing the Network Connection.", "Adjusted": "In the case of an error in any other packet, the Server SHOULD send a DISCONNECT packet containing the Reason Code before closing the Network Connection." }, { "Original": "Use Reason Code 0x81 (Malformed Packet) or 0x82 (Protocol Error) unless a more specific Reason Code has been defined in section 3.2.2.2 - Connect Reason Code or in section 3.14.2.1 Disconnect Reason Code.", "Adjusted": "Use Reason Code 0x81 (Malformed Packet) or 0x82 (Protocol Error) unless a more specific Reason Code has been defined in section 3.2.2.2 Connect Reason Code or in section 3.14.2.1 Disconnect Reason Code." }, { "Original": "There are no consequences for other Sessions.", "Adjusted": "There are no consequences for other Sessions." }, { "Original": "If either the Server or Client omits to check some feature of an MQTT Control Packet, it might fail to detect an error, consequently it might allow data to be damaged.", "Adjusted": "If either the Server or Client omits to check some feature of an MQTT Control Packet, the Server or Client might fail to detect an error, consequently the Server or Client might allow data to be damaged." } ] }
7 Conformance | The MQTT specification defines conformance for MQTT Client implementations and MQTT Server implementations. | { "7 Conformance": [ { "Original": "The MQTT specification defines conformance for MQTT Client implementations and MQTT Server implementations.", "Adjusted": "No change" }, { "Original": "An MQTT implementation can conform as both an MQTT Client and an MQTT Server.", "Adjusted": "No change" } ] }
5 Security (non-normative) -> 5.4 Implementation notes -> 5.4.12 Security profiles -> 5.4.12.3 Secured transport profile | When using the secured transport profile, the MQTT protocol runs over a physical or virtual network and using TLS [[RFC5246]](https://docs.oasis-open.org/mqtt/mqtt/v5.0/os/mqtt-v5.0-os.html#RFC5246) which provides authentication, integrity and privacy. | { "5.4.12.3 Secured transport profile": [ { "Original": "When using the secured transport profile, the MQTT protocol runs over a physical or virtual network and using TLS [[RFC5246]](https://docs.oasis-open.org/mqtt/mqtt/v5.0/os/mqtt-v5.0-os.html#RFC5246) which provides authentication, integrity and privacy.", "Adjusted": "When using the secured transport profile, the MQTT protocol runs over a physical or virtual network using TLS which provides authentication, integrity and privacy." }, { "Original": "TLS [[RFC5246]](https://docs.oasis-open.org/mqtt/mqtt/v5.0/os/mqtt-v5.0-os.html#RFC5246) Client authentication can be used in addition to or in place of MQTT Client authentication as provided by the User Name and Password fields.", "Adjusted": "TLS Client authentication can be used in addition to or in place of MQTT Client authentication as provided by the User Name and Password fields." } ] }
6 Using WebSocket as a network transport -> 6.1 IANA considerations | This specification requests IANA to modify the registration of the WebSocket MQTT sub-protocol under the WebSocket Subprotocol Name registry with the following data: Figure 6.6-1 \- IANA WebSocket Identifier Subprotocol Identifier ¦ mqtt ---¦--- Subprotocol Common Name ¦ mqtt Subprotocol Definition ¦ http://docs.oasis-open.org/mqtt/mqtt/v5.0/os/mqtt-v5.0-os.html | { "6 Using WebSocket as a network transport -> 6.1 IANA considerations": [ { "Original": "This specification requests IANA to modify the registration of the WebSocket MQTT sub-protocol under the WebSocket Subprotocol Name registry with the following data: Figure 6.6-1 \\- IANA WebSocket Identifier Subprotocol Identifier ¦ mqtt ---¦--- Subprotocol Common Name ¦ mqtt Subprotocol Definition ¦ http://docs.oasis-open.org/mqtt/mqtt/v5.0/os/mqtt-v5.0-os.html", "Adjusted": "This specification requests IANA to modify the registration of the WebSocket MQTT sub-protocol under the WebSocket Subprotocol Name registry with the following data: Subprotocol Identifier is mqtt, Subprotocol Common Name is mqtt, and Subprotocol Definition is http://docs.oasis-open.org/mqtt/mqtt/v5.0/os/mqtt-v5.0-os.html" } ] }
5 Security (non-normative) -> 5.4 Implementation notes -> 5.4.12 Security profiles -> 5.4.12.4 Industry specific security profiles | It is anticipated that the MQTT protocol will be designed into industry specific application profiles, each defining a threat model and the specific security mechanisms to be used to address these threats. | { "5.4.12.4 Industry specific security profiles": [ { "Original": "It is anticipated that the MQTT protocol will be designed into industry specific application profiles, each defining a threat model and the specific security mechanisms to be used to address these threats.", "Adjusted": "No change" }, { "Original": "Recommendations for specific security mechanisms will often be taken from existing works including: [[NISTCSF]](https://docs.oasis-open.org/mqtt/mqtt/v5.0/os/mqtt-v5.0-os.html#NISTCSF) NIST Cyber Security Framework [[NIST7628]](https://docs.oasis-open.org/mqtt/mqtt/v5.0/os/mqtt-v5.0-os.html#NIST7628) NISTIR 7628 Guidelines for Smart Grid Cyber Security [[FIPS1402]](https://docs.oasis-open.org/mqtt/mqtt/v5.0/os/mqtt-v5.0-os.html#FIPS1402) Security Requirements for Cryptographic Modules (FIPS PUB 140-2) [[PCIDSS]](https://docs.oasis-open.org/mqtt/mqtt/v5.0/os/mqtt-v5.0-os.html#PCIDSS) PCI-DSS Payment Card Industry Data Security Standard [[NSAB]](https://docs.oasis-open.org/mqtt/mqtt/v5.0/os/mqtt-v5.0-os.html#NSAB) NSA Suite B Cryptography", "Adjusted": "Recommendations for specific security mechanisms will often be taken from existing works including: NIST Cyber Security Framework, NISTIR 7628 Guidelines for Smart Grid Cyber Security, Security Requirements for Cryptographic Modules (FIPS PUB 140-2), PCI-DSS Payment Card Industry Data Security Standard, and NSA Suite B Cryptography" } ] }
5 Security (non-normative) -> 5.4 Implementation notes -> 5.4.10 Other security considerations | If Client or Server TLS certificates are lost or it is considered that they might be compromised they should be revoked (utilizing CRLs [[RFC5280]](https://docs.oasis-open.org/mqtt/mqtt/v5.0/os/mqtt-v5.0-os.html#RFC5280) and/or OSCP [[RFC6960]](https://docs.oasis-open.org/mqtt/mqtt/v5.0/os/mqtt-v5.0-os.html#RFC6960)). | { "5 Security (non-normative) -> 5.4 Implementation notes -> 5.4.10 Other security considerations": [ { "Original": "If Client or Server TLS certificates are lost or it is considered that they might be compromised they should be revoked (utilizing CRLs [[RFC5280]](https://docs.oasis-open.org/mqtt/mqtt/v5.0/os/mqtt-v5.0-os.html#RFC5280) and/or OSCP [[RFC6960]](https://docs.oasis-open.org/mqtt/mqtt/v5.0/os/mqtt-v5.0-os.html#RFC6960)).", "Adjusted": "If Client or Server TLS certificates are lost or if the certificates are considered to be compromised, they should be revoked using CRLs (RFC5280) and/or OSCP (RFC6960)." }, { "Original": "Client or Server authentication credentials, such as User Name and Password, that are lost or considered compromised should be revoked and/or reissued.", "Adjusted": "No change" }, { "Original": "In the case of long lasting connections: Client and Server implementations using TLS [[RFC5246]](https://docs.oasis-open.org/mqtt/mqtt/v5.0/os/mqtt-v5.0-os.html#RFC5246) should allow for session renegotiation to establish new cryptographic parameters (replace session keys, change cipher suites, change authentication credentials).", "Adjusted": "In the case of long lasting connections, Client and Server implementations using TLS (RFC5246) should allow for session renegotiation to establish new cryptographic parameters such as replacing session keys, changing cipher suites, and changing authentication credentials." }, { "Original": "Servers may close the Network Connection of Clients and require them to re-authenticate with new credentials.", "Adjusted": "No change" }, { "Original": "Servers may require their Client to reauthenticate periodically using the mechanism described in section 4.12.1.", "Adjusted": "No change" }, { "Original": "Constrained devices and Clients on constrained networks can make use of TLS [[RFC5246]](https://docs.oasis-open.org/mqtt/mqtt/v5.0/os/mqtt-v5.0-os.html#RFC5246) session resumption, in order to reduce the costs of reconnecting TLS [[RFC5246]](https://docs.oasis-open.org/mqtt/mqtt/v5.0/os/mqtt-v5.0-os.html#RFC5246) sessions.", "Adjusted": "Constrained devices and Clients on constrained networks can make use of TLS (RFC5246) session resumption to reduce the costs of reconnecting TLS sessions." }, { "Original": "Clients connected to a Server have a transitive trust relationship with other Clients connected to the same Server and who have authority to publish data on the same topics.", "Adjusted": "No change" } ] }
5 Security (non-normative) -> 5.4 Implementation notes -> 5.4.9 Handling of Disallowed Unicode code points -> 5.4.9.2 Interactions between Publishers and Subscribers | The publisher of an Application Message normally expects that the Servers will forward the message to subscribers, and that these subscribers are capable of processing the messages. | { "5 Security (non-normative) -> 5.4 Implementation notes -> 5.4.9 Handling of Disallowed Unicode code points -> 5.4.9.2 Interactions between Publishers and Subscribers": [ { "Original": "The publisher of an Application Message normally expects that the Servers will forward the message to subscribers, and that these subscribers are capable of processing the messages.", "Adjusted": "No change" }, { "Original": "These are some conditions under which a publishing Client can cause the subscribing Client to close the Network Connection.", "Adjusted": "The following are some conditions under which a publishing Client can cause the subscribing Client to close the Network Connection." }, { "Original": "Consider a situation where: A Client publishes an Application Message using a Topic Name containing one of the Disallowed Unicode code points.", "Adjusted": "Consider a situation where a Client publishes an Application Message using a Topic Name containing one of the Disallowed Unicode code points." }, { "Original": "The publishing Client library allows the Disallowed Unicode code point to be used in a Topic Name rather than rejecting it.", "Adjusted": "No change" }, { "Original": "The publishing Client is authorized to send the publication.", "Adjusted": "No change" }, { "Original": "A subscribing Client is authorized to use a Topic Filter which matches the Topic Name.", "Adjusted": "No change" }, { "Original": "Note that the Disallowed Unicode code point might occur in a part of the Topic Name matching a wildcard character in the Topic Filter.", "Adjusted": "No change" }, { "Original": "The Server forwards the message to the matching subscriber rather than disconnecting the publisher.", "Adjusted": "No change" }, { "Original": "In this case the subscribing Client might: o Close the Network Connection because it does not allow the use of Disallowed Unicode code points, possibly sending a DISCONNECT before doing so.", "Adjusted": "In this case the subscribing Client might close the Network Connection because the subscribing Client does not allow the use of Disallowed Unicode code points, possibly sending a DISCONNECT before doing so." }, { "Original": "For QoS 1 and QoS 2 messages this might cause the Server to send the message again, causing the Client to close the Network Connection again.", "Adjusted": "For QoS 1 and QoS 2 messages, the Client closing the Network Connection might cause the Server to send the message again, causing the Client to close the Network Connection again." }, { "Original": "o Reject the Application Message by sending a Reason Code greater than or equal to 0x80 in a PUBACK (QoS 1) or PUBREC (QoS 2).", "Adjusted": "The subscribing Client might reject the Application Message by sending a Reason Code greater than or equal to 0x80 in a PUBACK (QoS 1) or PUBREC (QoS 2)." }, { "Original": "o Accept the Application Message but fail to process it because it contains one of the Disallowed Unicode code points.", "Adjusted": "The subscribing Client might accept the Application Message but fail to process the Application Message because the Application Message contains one of the Disallowed Unicode code points." }, { "Original": "o Successfully process the Application Message.", "Adjusted": "The subscribing Client might successfully process the Application Message." }, { "Original": "The potential for the Client to close the Network Connection might go unnoticed until a publisher uses one of the Disallowed Unicode code points.", "Adjusted": "The potential for the subscribing Client to close the Network Connection might go unnoticed until a publisher uses one of the Disallowed Unicode code points." } ] }
6 Using WebSocket as a network transport | If MQTT is transported over a WebSocket [[RFC6455]](https://docs.oasis-open.org/mqtt/mqtt/v5.0/os/mqtt-v5.0-os.html#RFC6455) connection, the following conditions apply: MQTT Control Packets MUST be sent in WebSocket binary data frames. | { "6 Using WebSocket as a network transport": [ { "Original": "If MQTT is transported over a WebSocket [[RFC6455]](https://docs.oasis-open.org/mqtt/mqtt/v5.0/os/mqtt-v5.0-os.html#RFC6455) connection, the following conditions apply: MQTT Control Packets MUST be sent in WebSocket binary data frames.", "Adjusted": "If MQTT is transported over a WebSocket connection, the following conditions apply: MQTT Control Packets MUST be sent in WebSocket binary data frames." }, { "Original": "If any other type of data frame is received the recipient MUST close the Network Connection [MQTT-6.0.0-1].", "Adjusted": "If any other type of data frame is received, the recipient MUST close the Network Connection." }, { "Original": "A single WebSocket data frame can contain multiple or partial MQTT Control Packets.", "Adjusted": "No change" }, { "Original": "The receiver MUST NOT assume that MQTT Control Packets are aligned on WebSocket frame boundaries [MQTT-6.0.0-2].", "Adjusted": "The receiver MUST NOT assume that MQTT Control Packets are aligned on WebSocket frame boundaries." }, { "Original": "The Client MUST include mqtt in the list of WebSocket Sub Protocols it offers [MQTT-6.0.0-3].", "Adjusted": "The Client MUST include mqtt in the list of WebSocket Sub Protocols the Client offers." }, { "Original": "The WebSocket Subprotocol name selected and returned by the Server MUST be mqtt [MQTT-6.0.0-4].", "Adjusted": "The WebSocket Subprotocol name selected and returned by the Server MUST be mqtt." }, { "Original": "The WebSocket URI used to connect the Client and Server has no impact on the MQTT protocol.", "Adjusted": "No change" } ] }
4 Operational behavior -> 4.12 Enhanced authentication | The MQTT CONNECT packet supports basic authentication of a Network Connection using the User Name and Password fields. | { "4 Operational behavior -> 4.12 Enhanced authentication": [ { "Original": "The MQTT CONNECT packet supports basic authentication of a Network Connection using the User Name and Password fields.", "Adjusted": "No change" }, { "Original": "While these fields are named for a simple password authentication, they can be used to carry other forms of authentication such as passing a token as the Password.", "Adjusted": "No change" }, { "Original": "Enhanced authentication extends this basic authentication to include challenge / response style authentication.", "Adjusted": "No change" }, { "Original": "It might involve the exchange of AUTH packets between the Client and the Server after the CONNECT and before the CONNACK packets.", "Adjusted": "Enhanced authentication might involve the exchange of AUTH packets between the Client and the Server after the CONNECT and before the CONNACK packets." }, { "Original": "To begin an enhanced authentication, the Client includes an Authentication Method in the CONNECT packet.", "Adjusted": "No change" }, { "Original": "This specifies the authentication method to use.", "Adjusted": "The Authentication Method specifies the authentication method to use." }, { "Original": "If the Server does not support the Authentication Method supplied by the Client, it MAY send a CONNACK with a Reason Code of 0x8C (Bad authentication method) or 0x87 (Not Authorized) as described in section 4.13 and MUST close the Network Connection [MQTT-4.12.0-1].", "Adjusted": "No change" }, { "Original": "The Authentication Method is an agreement between the Client and Server about the meaning of the data sent in the Authentication Data and any of the other fields in CONNECT, and the exchanges and processing needed by the Client and Server to complete the authentication.", "Adjusted": "No change" }, { "Original": "**Non-normative comment** The Authentication Method is commonly a SASL mechanism, and using such a registered name aids interchange.", "Adjusted": "The Authentication Method is commonly a SASL mechanism, and using such a registered name aids interchange." }, { "Original": "However, the Authentication Method is not constrained to using registered SASL mechanisms.", "Adjusted": "No change" }, { "Original": "If the Authentication Method selected by the Client specifies that the Client sends data first, the Client SHOULD include an Authentication Data property in the CONNECT packet.", "Adjusted": "No change" }, { "Original": "This property can be used to provide data as specified by the Authentication Method.", "Adjusted": "The Authentication Data property can be used to provide data as specified by the Authentication Method." }, { "Original": "The contents of the Authentication Data are defined by the authentication method.", "Adjusted": "No change" }, { "Original": "If the Server requires additional information to complete the authentication, it can send an AUTH packet to the Client.", "Adjusted": "No change" }, { "Original": "This packet MUST contain a Reason Code of 0x18 (Continue authentication) [MQTT-4.12.0-2].", "Adjusted": "The AUTH packet MUST contain a Reason Code of 0x18 (Continue authentication) [MQTT-4.12.0-2]." }, { "Original": "If the authentication method requires the Server to send authentication data to the Client, it is sent in the Authentication Data.", "Adjusted": "If the authentication method requires the Server to send authentication data to the Client, the data is sent in the Authentication Data." }, { "Original": "The Client responds to an AUTH packet from the Server by sending a further AUTH packet.", "Adjusted": "No change" }, { "Original": "This packet MUST contain a Reason Code of 0x18 (Continue authentication) [MQTT-4.12.0-3].", "Adjusted": "The further AUTH packet MUST contain a Reason Code of 0x18 (Continue authentication) [MQTT-4.12.0-3]." }, { "Original": "If the authentication method requires the Client to send authentication data for the Server, it is sent in the Authentication Data.", "Adjusted": "If the authentication method requires the Client to send authentication data for the Server, the data is sent in the Authentication Data." }, { "Original": "The Client and Server exchange AUTH packets as needed until the Server accepts the authentication by sending a CONNACK with a Reason Code of 0.", "Adjusted": "No change" }, { "Original": "If the acceptance of the authentication requires data to be sent to the Client, it is sent in the Authentication Data.", "Adjusted": "If the acceptance of the authentication requires data to be sent to the Client, the data is sent in the Authentication Data." }, { "Original": "The Client can close the connection at any point in this process.", "Adjusted": "No change" }, { "Original": "It MAY send a DISCONNECT packet before doing so.", "Adjusted": "The Client MAY send a DISCONNECT packet before closing the connection." }, { "Original": "The Server can reject the authentication at any point in this process.", "Adjusted": "No change" }, { "Original": "It MAY send a CONNACK with a Reason Code of 0x80 or above as described in section 4.13, and MUST close the Network Connection [MQTT-4.12.0-4].", "Adjusted": "The Server MAY send a CONNACK with a Reason Code of 0x80 or above as described in section 4.13, and MUST close the Network Connection [MQTT-4.12.0-4]." }, { "Original": "If the initial CONNECT packet included an Authentication Method property then all AUTH packets, and any successful CONNACK packet MUST include an Authentication Method Property with the same value as in the CONNECT packet [MQTT-4.12.0-5].", "Adjusted": "No change" }, { "Original": "The implementation of enhanced authentication is OPTIONAL for both Clients and Servers.", "Adjusted": "No change" }, { "Original": "If the Client does not include an Authentication Method in the CONNECT, the Server MUST NOT send an AUTH packet, and it MUST NOT send an Authentication Method in the CONNACK packet [MQTT-4.12.0-6].", "Adjusted": "If the Client does not include an Authentication Method in the CONNECT, the Server MUST NOT send an AUTH packet, and the Server MUST NOT send an Authentication Method in the CONNACK packet [MQTT-4.12.0-6]." }, { "Original": "If the Client does not include an Authentication Method in the CONNECT, the Client MUST NOT send an AUTH packet to the Server [MQTT-4.12.0-7].", "Adjusted": "No change" }, { "Original": "If the Client does not include an Authentication Method in the CONNECT packet, the Server SHOULD authenticate using some or all of the information in the CONNECT packet, TLS session, and Network Connection.", "Adjusted": "No change" }, { "Original": "**** **Non-normative example showing a SCRAM challenge****** Client to Server: CONNECT Authentication Method=\"SCRAM-SHA-1\" Authentication Data=client-first-data Server to Client: AUTH rc=0x18 Authentication Method=\"SCRAM-SHA-1\" Authentication Data=server-first-data Client to Server AUTH rc=0x18 Authentication Method=\"SCRAM-SHA-1\" Authentication Data=client-final-data Server to Client CONNACK rc=0 Authentication Method=\"SCRAM-SHA-1\" Authentication Data=server-final-data **Non-normative example showing a Kerberos challenge****** Client to Server CONNECT Authentication Method=\"GS2-KRB5\" Server to Client AUTH rc=0x18 Authentication Method=\"GS2-KRB5\" Client to Server AUTH rc=0x18 Authentication Method=\"GS2-KRB5\" Authentication Data=initial context token Server to Client AUTH rc=0x18 Authentication Method=\"GS2-KRB5\" Authentication Data=reply context token Client to Server AUTH rc=0x18 Authentication Method=\"GS2-KRB5\" Server to Client CONNACK rc=0 Authentication Method=\"GS2-KRB5\" Authentication Data=outcome of authentication", "Adjusted": "Non-normative example showing a SCRAM challenge: Client to Server: CONNECT Authentication Method=\"SCRAM-SHA-1\" Authentication Data=client-first-data Server to Client: AUTH rc=0x18 Authentication Method=\"SCRAM-SHA-1\" Authentication Data=server-first-data Client to Server: AUTH rc=0x18 Authentication Method=\"SCRAM-SHA-1\" Authentication Data=client-final-data Server to Client: CONNACK rc=0 Authentication Method=\"SCRAM-SHA-1\" Authentication Data=server-final-data Non-normative example showing a Kerberos challenge: Client to Server: CONNECT Authentication Method=\"GS2-KRB5\" Server to Client: AUTH rc=0x18 Authentication Method=\"GS2-KRB5\" Client to Server: AUTH rc=0x18 Authentication Method=\"GS2-KRB5\" Authentication Data=initial context token Server to Client: AUTH rc=0x18 Authentication Method=\"GS2-KRB5\" Authentication Data=reply context token Client to Server: AUTH rc=0x18 Authentication Method=\"GS2-KRB5\" Server to Client: CONNACK rc=0 Authentication Method=\"GS2-KRB5\" Authentication Data=outcome of authentication" } ] }
7 Conformance -> 7.1 Conformance clauses -> 7.1.2 MQTT Client conformance clause | Refer to Client in the Terminology section for a definition of Client. | { "7 Conformance -> 7.1 Conformance clauses -> 7.1.2 MQTT Client conformance clause": [ { "Original": "Refer to Client in the Terminology section for a definition of Client.", "Adjusted": "No change" }, { "Original": "An MQTT Client conforms to this specification only if it satisfies all the statements below: 1.", "Adjusted": "An MQTT Client conforms to this specification only if the Client satisfies all the statements below: 1." }, { "Original": "The format of all MQTT Control Packets that the Client sends matches the format described in Chapter 2 and Chapter 3.", "Adjusted": "No change" }, { "Original": "2.", "Adjusted": "2." }, { "Original": "It satisfies the MUST level requirements in the following chapters that are identified except for those that only apply to the Server: Chapter 1 - Introduction Chapter 2 - MQTT Control Packet format Chapter 3 - MQTT Control Packets Chapter 4 - Operational behavior Chapter 6 - Using WebSocket as a network transport 3.", "Adjusted": "The Client satisfies the MUST level requirements in the following chapters that are identified except for those that only apply to the Server: Chapter 1 - Introduction, Chapter 2 - MQTT Control Packet format, Chapter 3 - MQTT Control Packets, Chapter 4 - Operational behavior, Chapter 6 - Using WebSocket as a network transport 3." }, { "Original": "It does not require the use of any extensions defined outside of the specification in order to interoperate with any other conformant implementation.", "Adjusted": "The Client does not require the use of any extensions defined outside of the specification in order to interoperate with any other conformant implementation." } ] }
7 Conformance -> 7.1 Conformance clauses -> 7.1.1 MQTT Server conformance clause | Refer to Server in the Terminology section for a definition of Server. | { "7 Conformance -> 7.1 Conformance clauses -> 7.1.1 MQTT Server conformance clause": [ { "Original": "Refer to Server in the Terminology section for a definition of Server.", "Adjusted": "No change" }, { "Original": "An MQTT Server conforms to this specification only if it satisfies all the statements below: 1.", "Adjusted": "An MQTT Server conforms to this specification only if the MQTT Server satisfies all the statements below: 1." }, { "Original": "The format of all MQTT Control Packets that the Server sends matches the format described in Chapter 2 and Chapter 3.", "Adjusted": "No change" }, { "Original": "2.", "Adjusted": "2." }, { "Original": "It follows the Topic matching rules described in section 4.7 and the Subscription rules in section 4.8.", "Adjusted": "The MQTT Server follows the Topic matching rules described in section 4.7 and the Subscription rules in section 4.8." }, { "Original": "3.", "Adjusted": "3." }, { "Original": "It satisfies the MUST level requirements in the following chapters that are identified except for those that only apply to the Client: Chapter 1 - Introduction Chapter 2 - MQTT Control Packet format Chapter 3 - MQTT Control Packets Chapter 4 - Operational behavior Chapter 6 - Using WebSocket as a network transport 4.", "Adjusted": "The MQTT Server satisfies the MUST level requirements in the following chapters that are identified except for those that only apply to the Client: Chapter 1 - Introduction Chapter 2 - MQTT Control Packet format Chapter 3 - MQTT Control Packets Chapter 4 - Operational behavior Chapter 6 - Using WebSocket as a network transport 4." }, { "Original": "It does not require the use of any extensions defined outside of the specification in order to interoperate with any other conformant implementation.", "Adjusted": "The MQTT Server does not require the use of any extensions defined outside of the specification in order to interoperate with any other conformant implementation." } ] }
4 Operational behavior -> 4.8 Subscriptions -> 4.8.2 Shared Subscriptions | A Shared Subscription can be associated with multiple subscribing MQTT Sessions. | { "4 Operational behavior -> 4.8 Subscriptions -> 4.8.2 Shared Subscriptions": [ { "Original": "A Shared Subscription can be associated with multiple subscribing MQTT Sessions.", "Adjusted": "No change" }, { "Original": "Like a Non-shared Subscription, it has a Topic Filter and Subscription Options; however, a publication that matches its Topic Filter is only sent to one of its subscribing Sessions.", "Adjusted": "Like a Non-shared Subscription, a Shared Subscription has a Topic Filter and Subscription Options; however, a publication that matches the Shared Subscription's Topic Filter is only sent to one of its subscribing Sessions." }, { "Original": "Shared Subscriptions are useful where several consuming Clients share the processing of the publications in parallel.", "Adjusted": "No change" }, { "Original": "A Shared Subscription is identified using a special style of Topic Filter.", "Adjusted": "No change" }, { "Original": "The format of this filter is: share/{ShareName}/{filter} share is a literal string that marks the Topic Filter as being a Shared Subscription Topic Filter.", "Adjusted": "The format of this filter is: share/{ShareName}/{filter}.
4 Operational behavior -> 4.8 Subscriptions -> 4.8.2 Shared Subscriptions | Like a Non-shared Subscription, it has a Topic Filter and Subscription Options; however, a publication that matches its Topic Filter is only sent to one of its subscribing Sessions. | The 'share' is a literal string that marks the Topic Filter as being a Shared Subscription Topic Filter." }, { "Original": "{ShareName} is a character string that does not include \"/\", \"+\" or \"#\" {filter} The remainder of the string has the same syntax and semantics as a Topic Filter in a non-shared subscription.", "Adjusted": "The {ShareName} is a character string that does not include \"/\", \"+\" or \"#\".
4 Operational behavior -> 4.8 Subscriptions -> 4.8.2 Shared Subscriptions | Shared Subscriptions are useful where several consuming Clients share the processing of the publications in parallel. | The {filter} portion has the same syntax and semantics as a Topic Filter in a non-shared subscription." }, { "Original": "Refer to section 4.7.", "Adjusted": "No change" }, { "Original": "A Shared Subscription's Topic Filter MUST start with share/ and MUST contain a ShareName that is at least one character long [MQTT-4.8.2-1].", "Adjusted": "No change" }, { "Original": "The ShareName MUST NOT contain the characters \"/\", \"+\" or \"#\", but MUST be followed by a \"/\" character.", "Adjusted": "No change" }, { "Original": "This \"/\" character MUST be followed by a Topic Filter [MQTT-4.8.2-2] as described in section 4.7.", "Adjusted": "The \"/\" character MUST be followed by a Topic Filter [MQTT-4.8.2-2] as described in section 4.7." }, { "Original": "**Non-normative comment** Shared Subscriptions are defined at the scope of the MQTT Server, rather than of a Session.", "Adjusted": "Shared Subscriptions are defined at the scope of the MQTT Server, rather than of a Session." }, { "Original": "A ShareName is included in the Shared Subscription's Topic Filter so that there can be more than one Shared Subscription on a Server that has the same {filter} component.", "Adjusted": "No change" }, { "Original": "Typically, applications use the ShareName to represent the group of subscribing Sessions that are sharing the subscription.", "Adjusted": "No change" }, { "Original": "Examples: Shared subscriptions \"share/consumer1/sport/tennis/+\" and \"share/consumer2/sport/tennis/+\" are distinct shared subscriptions and so can be associated with different groups of Sessions.", "Adjusted": "No change" }, { "Original": "Both of them match the same topics as a non-shared subscription to sport/tennis/+ .", "Adjusted": "Both of these shared subscriptions match the same topics as a non-shared subscription to sport/tennis/+." }, { "Original": "If a message were to be published that matches sport/tennis/+ then a copy would be sent to exactly one of the Sessions subscribed to share/consumer1/sport/tennis/+ , a separate copy of the message would be sent to exactly one of the Sessions subscribed to share/consumer2/sport/tennis/+ and further copies would be sent to any Clients with non-shared subscriptions to sport/tennis/+ Shared subscription \"share/consumer1//finance\" matches the same topics as a non-shared subscription to /finance.", "Adjusted": "If a message were to be published that matches sport/tennis/+, then a copy would be sent to exactly one of the Sessions subscribed to share/consumer1/sport/tennis/+, a separate copy of the message would be sent to exactly one of the Sessions subscribed to share/consumer2/sport/tennis/+, and further copies would be sent to any Clients with non-shared subscriptions to sport/tennis/+.
4 Operational behavior -> 4.8 Subscriptions -> 4.8.2 Shared Subscriptions | A Shared Subscription is identified using a special style of Topic Filter. | Shared subscription \"share/consumer1//finance\" matches the same topics as a non-shared subscription to /finance." }, { "Original": "A Shared Subscription is created by using a Shared Subscription Topic Filter in a SUBSCRIBE request.", "Adjusted": "No change" }, { "Original": "So long as only one Session subscribes to a particular Shared Subscription, the shared subscription behaves like a non-shared subscription, except that: The share and {ShareName} portions of the Topic Filter are not taken into account when matching against publications.", "Adjusted": "So long as only one Session subscribes to a particular Shared Subscription, the shared subscription behaves like a non-shared subscription, except that the share and {ShareName} portions of the Topic Filter are not taken into account when matching against publications." }, { "Original": "No Retained Messages are sent to the Session when it first subscribes.", "Adjusted": "No change" }, { "Original": "It will be sent other matching messages as they are published.", "Adjusted": "The Session will be sent other matching messages as they are published." }, { "Original": "Once a Shared Subscription exists, it is possible for other Sessions to subscribe with the same Shared Subscription Topic Filter.", "Adjusted": "No change" }, { "Original": "The new Session is associated with the Shared Subscription as an additional subscriber.", "Adjusted": "No change" }, { "Original": "Retained messages are not sent to this new subscriber.", "Adjusted": "No change" }, { "Original": "Each subsequent Application Message that matches the Shared Subscription is now sent to one and only one of the Sessions that are subscribed to the Shared Subscription.", "Adjusted": "No change" }, { "Original": "A Session can explicitly detach itself from a Shared Subscription by sending an UNSUBSCRIBE Packet that contains the full Shared Subscription Topic Filter.", "Adjusted": "No change" }, { "Original": "Sessions are also detached from the Shared Subscription when they terminate.", "Adjusted": "No change" }, { "Original": "A Shared Subscription lasts for as long as it is associated with at least one Session (i.e.", "Adjusted": "A Shared Subscription lasts for as long as it is associated with at least one Session." }, { "Original": "a Session that has issued a successful SUBSCRIBE request to its Topic Filter and that has not completed a corresponding UNSUBSCRIBE).", "Adjusted": "No change" }, { "Original": "A Shared Subscription survives when the Session that originally created it unsubscribes, unless there are no other Sessions left when this happens.", "Adjusted": "No change" }, { "Original": "A Shared Subscription ends, and any undelivered messages associated with it are deleted, when there are no longer any Sessions subscribed to it.", "Adjusted": "No change" }, { "Original": "Notes on Shared Subscriptions If there's more than one Session subscribed to the Shared Subscription, the Server implementation is free to choose, on a message by message basis, which Session to use and what criteria it uses to make this selection.", "Adjusted": "If there's more than one Session subscribed to the Shared Subscription, the Server implementation is free to choose, on a message by message basis, which Session to use and what criteria it uses to make this selection." }, { "Original": "Different subscribing Clients are permitted to ask for different Requested QoS levels in their SUBSCRIBE packets.", "Adjusted": "No change" }, { "Original": "The Server decides which Maximum QoS to grant to each Client, and it is permitted to grant different Maximum QoS levels to different subscribers.", "Adjusted": "No change" }, { "Original": "When sending an Application Message to a Client, the Server MUST respect the granted QoS for the Client's subscription [MQTT-4.8.2-3], in the same that it does when sending a message to a -Subscriber.", "Adjusted": "When sending an Application Message to a Client, the Server MUST respect the granted QoS for the Client's subscription [MQTT-4.8.2-3], in the same way that it does when sending a message to a Subscriber." }, { "Original": "If the Server is in the process of sending a QoS 2 message to its chosen subscribing Client and the connection to the Client breaks before delivery is complete, the Server MUST complete the delivery of the message to that Client when it reconnects [MQTT-4.8.2-4] as described in section 4.3.3.", "Adjusted": "No change" }, { "Original": "If the Client's Session terminates before the Client reconnects, the Server MUST NOT send the Application Message to any other subscribed Client [MQTT-4.8.2-5].", "Adjusted": "No change" }, { "Original": "If the Server is in the process of sending a QoS 1 message to its chosen subscribing Client and the connection to that Client breaks before the Server has received an acknowledgement from the Client, the Server MAY wait for the Client to reconnect and retransmit the message to that Client.", "Adjusted": "No change" }, { "Original": "If the Client'sSession terminates before the Client reconnects, the Server SHOULD send the Application Message to another Client that is subscribed to the same Shared Subscription.", "Adjusted": "If the Client's Session terminates before the Client reconnects, the Server SHOULD send the Application Message to another Client that is subscribed to the same Shared Subscription." }, { "Original": "It MAY attempt to send the message to another Client as soon as it loses its connection to the first Client.", "Adjusted": "The Server MAY attempt to send the message to another Client as soon as it loses its connection to the first Client." }, { "Original": "If a Client responds with a PUBACK or PUBREC containing a Reason Code of 0x80 or greater to a PUBLISH packet from the Server, the Server MUST discard the Application Message and not attempt to send it to any other Subscriber [MQTT-4.8.2-6].", "Adjusted": "No change" }, { "Original": "A Client is permitted to submit a second SUBSCRIBE request to a Shared Subscription on a Session that's already subscribed to that Shared Subscription.", "Adjusted": "No change" }, { "Original": "For example, it might do this to change the Requested QoS for its subscription or because it was uncertain that the previous subscribe completed before the previous connection was closed.", "Adjusted": "For example, the Client might do this to change the Requested QoS for its subscription or because it was uncertain that the previous subscribe completed before the previous connection was closed." }, { "Original": "This does not increase the number of times that the Session is associated with the Shared Subscription, so the Session will leave the Shared Subscription on its first UNSUBSCRIBE.", "Adjusted": "No change" }, { "Original": "Each Shared Subscription is independent from any other.", "Adjusted": "No change" }, { "Original": "It is possible to have two Shared Subscriptions with overlapping filters.", "Adjusted": "No change" }, { "Original": "In such cases a message that matches both Shared Subscriptions will be processed separately by both of them.", "Adjusted": "No change" }, { "Original": "If a Client has a Shared Subscription and a Non-shared Subscription and a message matches both of them, the Client will receive a copy of the message by virtue of it having the Non-shared Subscription.", "Adjusted": "If a Client has a Shared Subscription and a Non-shared Subscription and a message matches both of them, the Client will receive a copy of the message by virtue of having the Non-shared Subscription." }, { "Original": "A second copy of the message will be delivered to one of the subscribers to the Shared Subscription, and this could result in a second copy being sent to this Client.", "Adjusted": "No change" } ] }